## serial_connect_processed
No. | Name | Time | Sync | Setup | Address | Endpoint | CRC5 | Eop | [6 empty] | D->H GET_DESCRIPTOR DEVICE descriptor descriptor max 64 bytes
36 | Bus1 (USB1.1) | 191.7271ms | 0X01 | 0XB4 | 0X00 | 0X0 | 0X08 | Eop
No. | Name | Time | Sync | Data0 | Recipient | Type | Dir | bRequest | wValue | wIndex | wLength | CRC16 | Eop
37 | Bus1 (USB1.1) | 192.641285ms | 0X01 | 0XC3 | 0X00 | 0X0 | D->H | 0X06 | 0X0100 | 0X0000 | 0X0040 | 0XBB29 | Eop
No. | Name | Time | Sync | ACK | Eop
38 | Bus1 (USB1.1) | 192.649885ms | 0X01 | 0X4B | Eop
No. | Name | Time | Sync | In | Address | Endpoint | CRC5 | Eop | [6 empty] | this descriptor has 18 bytes DEVICE descriptor USB 1.10 decive class vendor specific / device subclass code 0 device protocol code 0 max packet size 8
42 | Bus1 (USB1.1) | 192.72708ms | 0X01 | 0X96 | 0X00 | 0X0 | 0X08 | Eop
No. | Name | Time | Sync | Data1 | Data | Data | Data | Data | Data | Data | Data | Data | CRC16 | Eop
43 | Bus1 (USB1.1) | 192.73035ms | 0X01 | 0XD2 | 0X12 | 0X01 | 0X10 | 0X01 | 0XFF | 0X00 | 0X00 | 0X08 | 0X84C6 | Eop
No. | Name | Time | Sync | ACK | Eop
44 | Bus1 (USB1.1) | 192.739025ms | 0X01 | 0X4B | Eop
No. | Name | Time | Sync | Out | Address | Endpoint | CRC5 | Eop | [6 empty] | end setup
45 | Bus1 (USB1.1) | 192.740965ms | 0X01 | 0X87 | 0X00 | 0X0 | 0X08 | Eop
No. | Name | Time | Sync | Out | Address | Endpoint | CRC5 | Eop
48 | Bus1 (USB1.1) | 192.74942ms | 0X01 | 0X87 | 0X00 | 0X0 | 0X08 | Eop
No. | Name | Time | Sync | Data1 | CRC16 | Eop
49 | Bus1 (USB1.1) | 192.772965ms | 0X01 | 0XD2 | 0X0000 | Eop
No. | Name | Time | Sync | ACK | Eop
50 | Bus1 (USB1.1) | 192.77623ms | 0X01 | 0X4B | Eop
No. | Name | Time | Sync | Setup | Address | Endpoint | CRC5 | Eop | [6 empty] | H->D SET_ADDRESS address 0x000B
85 | Bus1 (USB1.1) | 281.72535ms | 0X01 | 0XB4 | 0X00 | 0X0 | 0X08 | Eop
No. | Name | Time | Sync | Data0 | Recipient | Type | Dir | bRequest | wValue | wIndex | wLength | CRC16 | Eop
86 | Bus1 (USB1.1) | 282.395935ms | 0X01 | 0XC3 | 0X00 | 0X0 | H->D | 0X05 | 0X000B | 0X0000 | 0X0000 | 0XD7F1 | Eop
No. | Name | Time | Sync | ACK | Eop
87 | Bus1 (USB1.1) | 282.40462ms | 0X01 | 0X4B | Eop
No. | Name | Time | Sync | In | Address | Endpoint | CRC5 | Eop | [6 empty] | end setup
88 | Bus1 (USB1.1) | 282.40654ms | 0X01 | 0X96 | 0X00 | 0X0 | 0X08 | Eop
No. | Name | Time | Sync | Data1 | CRC16 | Eop
89 | Bus1 (USB1.1) | 282.409935ms | 0X01 | 0XD2 | 0X0000 | Eop
No. | Name | Time | Sync | ACK | Eop
90 | Bus1 (USB1.1) | 282.413205ms | 0X01 | 0X4B | Eop
No. | Name | Time | Sync | Setup | Address | Endpoint | CRC5 | Eop | [6 empty] | D->H GET_DESCRIPTOR DEVICE descriptor descriptor max 18 bytes
102 | Bus1 (USB1.1) | 292.725135ms | 0X01 | 0XB4 | 0X0B | 0X0 | 0X04 | Eop
No. | Name | Time | Sync | Data0 | Recipient | Type | Dir | bRequest | wValue | wIndex | wLength | CRC16 | Eop
103 | Bus1 (USB1.1) | 292.7856ms | 0X01 | 0XC3 | 0X00 | 0X0 | D->H | 0X06 | 0X0100 | 0X0000 | 0X0012 | 0X072F | Eop
No. | Name | Time | Sync | ACK | Eop
104 | Bus1 (USB1.1) | 292.7942ms | 0X01 | 0X4B | Eop
No. | Name | Time | Sync | In | Address | Endpoint | CRC5 | Eop | [6 empty] | this descriptor has 18 bytes DEVICE descriptor USB 1.10 decive class vendor specific / device subclass code 0 device protocol code 0 max packet size 8
107 | Bus1 (USB1.1) | 292.80187ms | 0X01 | 0X96 | 0X0B | 0X0 | 0X04 | Eop
No. | Name | Time | Sync | Data1 | Data | Data | Data | Data | Data | Data | Data | Data | CRC16 | Eop
108 | Bus1 (USB1.1) | 292.82498ms | 0X01 | 0XD2 | 0X12 | 0X01 | 0X10 | 0X01 | 0XFF | 0X00 | 0X00 | 0X08 | 0X84C6 | Eop
No. | Name | Time | Sync | ACK | Eop
109 | Bus1 (USB1.1) | 292.833655ms | 0X01 | 0X4B | Eop
No. | Name | Time | Sync | In | Address | Endpoint | CRC5 | Eop | [6 empty] | vendor id 0x1A86 product id 0x7523 device release number 2.64 manufacture descriptor is string 0 product descriptor is string 2
112 | Bus1 (USB1.1) | 292.840805ms | 0X01 | 0X96 | 0X0B | 0X0 | 0X04 | Eop
No. | Name | Time | Sync | Data0 | Data | Data | Data | Data | Data | Data | Data | Data | CRC16 | Eop
113 | Bus1 (USB1.1) | 292.86393ms | 0X01 | 0XC3 | 0X86 | 0X1A | 0X23 | 0X75 | 0X64 | 0X02 | 0X00 | 0X02 | 0X9C6B | Eop
No. | Name | Time | Sync | ACK | Eop
114 | Bus1 (USB1.1) | 292.87253ms | 0X01 | 0X4B | Eop
No. | Name | Time | Sync | In | Address | Endpoint | CRC5 | Eop | [6 empty] | serial number descriptor is string 0 number of configurations 1
117 | Bus1 (USB1.1) | 292.879655ms | 0X01 | 0X96 | 0X0B | 0X0 | 0X04 | Eop
No. | Name | Time | Sync | Data1 | Data | Data | CRC16 | Eop
118 | Bus1 (USB1.1) | 292.902945ms | 0X01 | 0XD2 | 0X00 | 0X01 | 0XFCF1 | Eop
No. | Name | Time | Sync | ACK | Eop
119 | Bus1 (USB1.1) | 292.90763ms | 0X01 | 0X4B | Eop
No. | Name | Time | Sync | Out | Address | Endpoint | CRC5 | Eop | [6 empty] | end setup
120 | Bus1 (USB1.1) | 292.90956ms | 0X01 | 0X87 | 0X0B | 0X0 | 0X04 | Eop
No. | Name | Time | Sync | Data1 | CRC16 | Eop
121 | Bus1 (USB1.1) | 292.91283ms | 0X01 | 0XD2 | 0X0000 | Eop
No. | Name | Time | Sync | ACK | Eop
122 | Bus1 (USB1.1) | 292.916095ms | 0X01 | 0X4B | Eop
No. | Name | Time | Sync | Setup | Address | Endpoint | CRC5 | Eop | [6 empty] | D->H GET_DESCRIPTOR CONFIGURATION descriptor configuration 0 descriptor max 255 bytes
129 | Bus1 (USB1.1) | 298.725015ms | 0X01 | 0XB4 | 0X0B | 0X0 | 0X04 | Eop
No. | Name | Time | Sync | Data0 | Recipient | Type | Dir | bRequest | wValue | wIndex | wLength | CRC16 | Eop
130 | Bus1 (USB1.1) | 298.96648ms | 0X01 | 0XC3 | 0X00 | 0X0 | D->H | 0X06 | 0X0200 | 0X0000 | 0X00FF | 0X9725 | Eop
No. | Name | Time | Sync | ACK | Eop
131 | Bus1 (USB1.1) | 298.97516ms | 0X01 | 0X4B | Eop
No. | Name | Time | Sync | In | Address | Endpoint | CRC5 | Eop | [6 empty] | this configuration descriptor has 9 bytes CONFIGURATION descriptor this configuration has 39 bytes number of interfaces supported by this configuration 1 this configuration has value 1 / descriptor is string 0 not self-powered / no support remote wakeup
134 | Bus1 (USB1.1) | 298.98283ms | 0X01 | 0X96 | 0X0B | 0X0 | 0X04 | Eop
No. | Name | Time | Sync | Data1 | Data | Data | Data | Data | Data | Data | Data | Data | CRC16 | Eop
135 | Bus1 (USB1.1) | 299.005845ms | 0X01 | 0XD2 | 0X09 | 0X02 | 0X27 | 0X00 | 0X01 | 0X01 | 0X00 | 0X80 | 0XD0A8 | Eop
No. | Name | Time | Sync | ACK | Eop
136 | Bus1 (USB1.1) | 299.014435ms | 0X01 | 0X4B | Eop
No. | Name | Time | Sync | In | Address | Endpoint | CRC5 | Eop | [6 empty] | max consume 98mA this interface descriptor has 9 bytes INTERFACE descriptor interface 0 / interface alternate setting 0 interface has 3 end points interface class vendor specific / interface subclass code 1
139 | Bus1 (USB1.1) | 299.02156ms | 0X01 | 0X96 | 0X0B | 0X0 | 0X04 | Eop
No. | Name | Time | Sync | Data0 | Data | Data | Data | Data | Data | Data | Data | Data | CRC16 | Eop
140 | Bus1 (USB1.1) | 299.04486ms | 0X01 | 0XC3 | 0X31 | 0X09 | 0X04 | 0X00 | 0X00 | 0X03 | 0XFF | 0X01 | 0XA919 | Eop
No. | Name | Time | Sync | ACK | Eop
141 | Bus1 (USB1.1) | 299.053535ms | 0X01 | 0X4B | Eop
No. | Name | Time | Sync | In | Address | Endpoint | CRC5 | Eop | [6 empty] | interface protocol code 2 interface descriptor is string 0 this endpoint descriptor has 7 bytes ENDPOINT descriptor endpoint 2 / IN / bulk transfer max packet size 32 bytes
144 | Bus1 (USB1.1) | 299.06068ms | 0X01 | 0X96 | 0X0B | 0X0 | 0X04 | Eop
No. | Name | Time | Sync | Data1 | Data | Data | Data | Data | Data | Data | Data | Data | CRC16 | Eop
145 | Bus1 (USB1.1) | 299.08381ms | 0X01 | 0XD2 | 0X02 | 0X00 | 0X07 | 0X05 | 0X82 | 0X02 | 0X20 | 0X00 | 0XC647 | Eop
No. | Name | Time | Sync | ACK | Eop
146 | Bus1 (USB1.1) | 299.092405ms | 0X01 | 0X4B | Eop
No. | Name | Time | Sync | In | Address | Endpoint | CRC5 | Eop | [6 empty] | interval 0 this endpoint descriptor has 7 bytes ENDPOINT descriptor endpoint 2 / OUT / bulk transfer max packet size 32 bytes interval 0
149 | Bus1 (USB1.1) | 299.09953ms | 0X01 | 0X96 | 0X0B | 0X0 | 0X04 | Eop
No. | Name | Time | Sync | Data0 | Data | Data | Data | Data | Data | Data | Data | Data | CRC16 | Eop
150 | Bus1 (USB1.1) | 299.122825ms | 0X01 | 0XC3 | 0X00 | 0X07 | 0X05 | 0X02 | 0X02 | 0X20 | 0X00 | 0X00 | 0X0DCB | Eop
No. | Name | Time | Sync | ACK | Eop
151 | Bus1 (USB1.1) | 299.131425ms | 0X01 | 0X4B | Eop
No. | Name | Time | Sync | In | Address | Endpoint | CRC5 | Eop | [6 empty] | this endpoint descriptor has 7 bytes ENDPOINT descriptor endpoint 1 / IN / interrupt transfer max packet size 8 bytes interval 1
154 | Bus1 (USB1.1) | 299.13855ms | 0X01 | 0X96 | 0X0B | 0X0 | 0X04 | Eop
No. | Name | Time | Sync | Data1 | Data | Data | Data | Data | Data | Data | Data | CRC16 | Eop
155 | Bus1 (USB1.1) | 299.161825ms | 0X01 | 0XD2 | 0X07 | 0X05 | 0X81 | 0X03 | 0X08 | 0X00 | 0X01 | 0X774C | Eop
No. | Name | Time | Sync | ACK | Eop
156 | Bus1 (USB1.1) | 299.169755ms | 0X01 | 0X4B | Eop
No. | Name | Time | Sync | Out | Address | Endpoint | CRC5 | Eop | [6 empty] | end setup
157 | Bus1 (USB1.1) | 299.17169ms | 0X01 | 0X87 | 0X0B | 0X0 | 0X04 | Eop
No. | Name | Time | Sync | Data1 | CRC16 | Eop
158 | Bus1 (USB1.1) | 299.174955ms | 0X01 | 0XD2 | 0X0000 | Eop
No. | Name | Time | Sync | ACK | Eop
159 | Bus1 (USB1.1) | 299.178225ms | 0X01 | 0X4B | Eop
No. | Name | Time | Sync | Setup | Address | Endpoint | CRC5 | Eop | [6 empty] | D->H GET_DESCRIPTOR STRING descriptor string 0 descriptor max 255 bytes
160 | Bus1 (USB1.1) | 299.18015ms | 0X01 | 0XB4 | 0X0B | 0X0 | 0X04 | Eop
No. | Name | Time | Sync | Data0 | Recipient | Type | Dir | bRequest | wValue | wIndex | wLength | CRC16 | Eop
161 | Bus1 (USB1.1) | 299.328855ms | 0X01 | 0XC3 | 0X00 | 0X0 | D->H | 0X06 | 0X0300 | 0X0000 | 0X00FF | 0X2B26 | Eop
No. | Name | Time | Sync | ACK | Eop
162 | Bus1 (USB1.1) | 299.337535ms | 0X01 | 0X4B | Eop
No. | Name | Time | Sync | In | Address | Endpoint | CRC5 | Eop | [6 empty] | this descriptor has 4 bytes STRING descriptor support language English(United States)
165 | Bus1 (USB1.1) | 299.34522ms | 0X01 | 0X96 | 0X0B | 0X0 | 0X04 | Eop
No. | Name | Time | Sync | Data1 | Data | Data | Data | Data | CRC16 | Eop
166 | Bus1 (USB1.1) | 299.368805ms | 0X01 | 0XD2 | 0X04 | 0X03 | 0X09 | 0X04 | 0X901E | Eop
No. | Name | Time | Sync | ACK | Eop
167 | Bus1 (USB1.1) | 299.37474ms | 0X01 | 0X4B | Eop
No. | Name | Time | Sync | Out | Address | Endpoint | CRC5 | Eop | [6 empty] | end setup
168 | Bus1 (USB1.1) | 299.37667ms | 0X01 | 0X87 | 0X0B | 0X0 | 0X04 | Eop
No. | Name | Time | Sync | Data1 | CRC16 | Eop
169 | Bus1 (USB1.1) | 299.379935ms | 0X01 | 0XD2 | 0X0000 | Eop
No. | Name | Time | Sync | ACK | Eop
170 | Bus1 (USB1.1) | 299.383205ms | 0X01 | 0X4B | Eop
No. | Name | Time | Sync | Setup | Address | Endpoint | CRC5 | Eop | [6 empty] | D->H GET_DESCRIPTOR STRING descriptor string 2 language English(United States) descriptor max 255 bytes
171 | Bus1 (USB1.1) | 299.385135ms | 0X01 | 0XB4 | 0X0B | 0X0 | 0X04 | Eop
No. | Name | Time | Sync | Data0 | Recipient | Type | Dir | bRequest | wValue | wIndex | wLength | CRC16 | Eop
172 | Bus1 (USB1.1) | 299.490035ms | 0X01 | 0XC3 | 0X00 | 0X0 | D->H | 0X06 | 0X0302 | 0X0409 | 0X00FF | 0XE9DB | Eop
No. | Name | Time | Sync | ACK | Eop
173 | Bus1 (USB1.1) | 299.49872ms | 0X01 | 0X4B | Eop
No. | Name | Time | Sync | In | Address | Endpoint | CRC5 | Eop | [6 empty] | this descriptor has 22 bytes STRING descriptor
176 | Bus1 (USB1.1) | 299.506395ms | 0X01 | 0X96 | 0X0B | 0X0 | 0X04 | Eop
No. | Name | Time | Sync | Data1 | Data | Data | Data | Data | Data | Data | Data | Data | CRC16 | Eop
177 | Bus1 (USB1.1) | 299.52985ms | 0X01 | 0XD2 | 0X16 | 0X03 | 0X55 | 0X00 | 0X53 | 0X00 | 0X42 | 0X00 | 0X04CC | Eop
No. | Name | Time | Sync | ACK | Eop
178 | Bus1 (USB1.1) | 299.538455ms | 0X01 | 0X4B | Eop
No. | Name | Time | Sync | In | Address | Endpoint | CRC5 | Eop | [6 empty] | "USB Serial"
181 | Bus1 (USB1.1) | 299.54558ms | 0X01 | 0X96 | 0X0B | 0X0 | 0X04 | Eop
No. | Name | Time | Sync | Data0 | Data | Data | Data | Data | Data | Data | Data | Data | CRC16 | Eop
182 | Bus1 (USB1.1) | 299.5688ms | 0X01 | 0XC3 | 0X20 | 0X00 | 0X53 | 0X00 | 0X65 | 0X00 | 0X72 | 0X00 | 0XD1C7 | Eop
No. | Name | Time | Sync | ACK | Eop
183 | Bus1 (USB1.1) | 299.57739ms | 0X01 | 0X4B | Eop
No. | Name | Time | Sync | In | Address | Endpoint | CRC5 | Eop
186 | Bus1 (USB1.1) | 299.584535ms | 0X01 | 0X96 | 0X0B | 0X0 | 0X04 | Eop
No. | Name | Time | Sync | Data1 | Data | Data | Data | Data | Data | Data | CRC16 | Eop
187 | Bus1 (USB1.1) | 299.607815ms | 0X01 | 0XD2 | 0X69 | 0X00 | 0X61 | 0X00 | 0X6C | 0X00 | 0X2384 | Eop
No. | Name | Time | Sync | ACK | Eop
188 | Bus1 (USB1.1) | 299.615075ms | 0X01 | 0X4B | Eop
No. | Name | Time | Sync | Out | Address | Endpoint | CRC5 | Eop | [6 empty] | end setup
189 | Bus1 (USB1.1) | 299.617015ms | 0X01 | 0X87 | 0X0B | 0X0 | 0X04 | Eop
No. | Name | Time | Sync | Data1 | CRC16 | Eop
190 | Bus1 (USB1.1) | 299.62028ms | 0X01 | 0XD2 | 0X0000 | Eop
No. | Name | Time | Sync | ACK | Eop
191 | Bus1 (USB1.1) | 299.62355ms | 0X01 | 0X4B | Eop
No. | Name | Time | Sync | Setup | Address | Endpoint | CRC5 | Eop | [6 empty] | D->H GET_DESCRIPTOR CONFIGURATION descriptor configuration 0 descriptor max 47 bytes
278 | Bus1 (USB1.1) | 384.72334ms | 0X01 | 0XB4 | 0X0B | 0X0 | 0X04 | Eop
No. | Name | Time | Sync | Data0 | Recipient | Type | Dir | bRequest | wValue | wIndex | wLength | CRC16 | Eop
279 | Bus1 (USB1.1) | 384.81207ms | 0X01 | 0XC3 | 0X00 | 0X0 | D->H | 0X06 | 0X0200 | 0X0000 | 0X002F | 0X2D26 | Eop
No. | Name | Time | Sync | ACK | Eop
280 | Bus1 (USB1.1) | 384.82067ms | 0X01 | 0X4B | Eop
No. | Name | Time | Sync | In | Address | Endpoint | CRC5 | Eop | [6 empty] | this configuration descriptor has 9 bytes CONFIGURATION descriptor this configuration has 39 bytes number of interfaces supported by this configuration 1 this configuration has value 1 / descriptor is string 0 not self-powered / no support remote wakeup
283 | Bus1 (USB1.1) | 384.82838ms | 0X01 | 0X96 | 0X0B | 0X0 | 0X04 | Eop
No. | Name | Time | Sync | Data1 | Data | Data | Data | Data | Data | Data | Data | Data | CRC16 | Eop
284 | Bus1 (USB1.1) | 384.85214ms | 0X01 | 0XD2 | 0X09 | 0X02 | 0X27 | 0X00 | 0X01 | 0X01 | 0X00 | 0X80 | 0XD0A8 | Eop
No. | Name | Time | Sync | ACK | Eop
285 | Bus1 (USB1.1) | 384.86073ms | 0X01 | 0X4B | Eop
No. | Name | Time | Sync | In | Address | Endpoint | CRC5 | Eop | [6 empty] | max consume 98mA this interface descriptor has 9 bytes INTERFACE descriptor interface 0 / interface alternate setting 0 interface has 3 end points interface class vendor specific / interface subclass code 1
288 | Bus1 (USB1.1) | 384.867875ms | 0X01 | 0X96 | 0X0B | 0X0 | 0X04 | Eop
No. | Name | Time | Sync | Data0 | Data | Data | Data | Data | Data | Data | Data | Data | CRC16 | Eop
289 | Bus1 (USB1.1) | 384.891155ms | 0X01 | 0XC3 | 0X31 | 0X09 | 0X04 | 0X00 | 0X00 | 0X03 | 0XFF | 0X01 | 0XA919 | Eop
No. | Name | Time | Sync | ACK | Eop
290 | Bus1 (USB1.1) | 384.89983ms | 0X01 | 0X4B | Eop
No. | Name | Time | Sync | In | Address | Endpoint | CRC5 | Eop | [6 empty] | interface protocol code 2 interface descriptor is string 0 this endpoint descriptor has 7 bytes ENDPOINT descriptor endpoint 2 / IN / bulk transfer max packet size 32 bytes
293 | Bus1 (USB1.1) | 384.906975ms | 0X01 | 0X96 | 0X0B | 0X0 | 0X04 | Eop
No. | Name | Time | Sync | Data1 | Data | Data | Data | Data | Data | Data | Data | Data | CRC16 | Eop
294 | Bus1 (USB1.1) | 384.93017ms | 0X01 | 0XD2 | 0X02 | 0X00 | 0X07 | 0X05 | 0X82 | 0X02 | 0X20 | 0X00 | 0XC647 | Eop
No. | Name | Time | Sync | ACK | Eop
295 | Bus1 (USB1.1) | 384.938765ms | 0X01 | 0X4B | Eop
No. | Name | Time | Sync | In | Address | Endpoint | CRC5 | Eop | [6 empty] | interval 0 this endpoint descriptor has 7 bytes ENDPOINT descriptor endpoint 2 / OUT / bulk transfer max packet size 32 bytes interval 0
298 | Bus1 (USB1.1) | 384.94589ms | 0X01 | 0X96 | 0X0B | 0X0 | 0X04 | Eop
No. | Name | Time | Sync | Data0 | Data | Data | Data | Data | Data | Data | Data | Data | CRC16 | Eop
299 | Bus1 (USB1.1) | 384.96917ms | 0X01 | 0XC3 | 0X00 | 0X07 | 0X05 | 0X02 | 0X02 | 0X20 | 0X00 | 0X00 | 0X0DCB | Eop
No. | Name | Time | Sync | ACK | Eop
300 | Bus1 (USB1.1) | 384.97776ms | 0X01 | 0X4B | Eop
No. | Name | Time | Sync | In | Address | Endpoint | CRC5 | Eop | [6 empty] | this endpoint descriptor has 7 bytes ENDPOINT descriptor endpoint 1 / IN / interrupt transfer max packet size 8 bytes interval 1
303 | Bus1 (USB1.1) | 384.984905ms | 0X01 | 0X96 | 0X0B | 0X0 | 0X04 | Eop
No. | Name | Time | Sync | Data1 | Data | Data | Data | Data | Data | Data | Data | CRC16 | Eop
304 | Bus1 (USB1.1) | 385.008185ms | 0X01 | 0XD2 | 0X07 | 0X05 | 0X81 | 0X03 | 0X08 | 0X00 | 0X01 | 0X774C | Eop
No. | Name | Time | Sync | ACK | Eop
305 | Bus1 (USB1.1) | 385.016115ms | 0X01 | 0X4B | Eop
No. | Name | Time | Sync | Out | Address | Endpoint | CRC5 | Eop | [6 empty] | end setup
306 | Bus1 (USB1.1) | 385.01805ms | 0X01 | 0X87 | 0X0B | 0X0 | 0X04 | Eop
No. | Name | Time | Sync | Data1 | CRC16 | Eop
307 | Bus1 (USB1.1) | 385.021315ms | 0X01 | 0XD2 | 0X0000 | Eop
No. | Name | Time | Sync | ACK | Eop
308 | Bus1 (USB1.1) | 385.024585ms | 0X01 | 0X4B | Eop
No. | Name | Time | Sync | Setup | Address | Endpoint | CRC5 | Eop | [6 empty] | H->D SET_CONFIGURATION configuration 1
309 | Bus1 (USB1.1) | 385.026505ms | 0X01 | 0XB4 | 0X0B | 0X0 | 0X04 | Eop
No. | Name | Time | Sync | Data0 | Recipient | Type | Dir | bRequest | wValue | wIndex | wLength | CRC16 | Eop
310 | Bus1 (USB1.1) | 385.15578ms | 0X01 | 0XC3 | 0X00 | 0X0 | H->D | 0X09 | 0X0001 | 0X0000 | 0X0000 | 0XE4A4 | Eop
No. | Name | Time | Sync | ACK | Eop
311 | Bus1 (USB1.1) | 385.16438ms | 0X01 | 0X4B | Eop
No. | Name | Time | Sync | In | Address | Endpoint | CRC5 | Eop | [6 empty] | end setup
312 | Bus1 (USB1.1) | 385.16631ms | 0X01 | 0X96 | 0X0B | 0X0 | 0X04 | Eop
No. | Name | Time | Sync | Data1 | CRC16 | Eop
313 | Bus1 (USB1.1) | 385.17013ms | 0X01 | 0XD2 | 0X0000 | Eop
No. | Name | Time | Sync | ACK | Eop
314 | Bus1 (USB1.1) | 385.17339ms | 0X01 | 0X4B | Eop
No. | Name | Time | Sync | Setup | Address | Endpoint | CRC5 | Eop
316 | Bus1 (USB1.1) | 385.72332ms | 0X01 | 0XB4 | 0X0B | 0X0 | 0X04 | Eop
No. | Name | Time | Sync | Data0 | Recipient | Type | Dir | bRequest | wValue | wIndex | wLength | CRC16 | Eop
317 | Bus1 (USB1.1) | 385.892165ms | 0X01 | 0XC3 | 0X00 | 0X2 | D->H | 0X5F | 0X0000 | 0X0000 | 0X0007 | 0X7889 | Eop
No. | Name | Time | Sync | ACK | Eop
318 | Bus1 (USB1.1) | 385.90085ms | 0X01 | 0X4B | Eop
No. | Name | Time | Sync | In | Address | Endpoint | CRC5 | Eop
319 | Bus1 (USB1.1) | 385.902775ms | 0X01 | 0X96 | 0X0B | 0X0 | 0X04 | Eop
No. | Name | Time | Sync | Data1 | Data | Data | CRC16 | Eop
320 | Bus1 (USB1.1) | 385.9066ms | 0X01 | 0XD2 | 0X31 | 0X00 | 0XD7FB | Eop
No. | Name | Time | Sync | ACK | Eop
321 | Bus1 (USB1.1) | 385.911275ms | 0X01 | 0X4B | Eop
No. | Name | Time | Sync | Out | Address | Endpoint | CRC5 | Eop
322 | Bus1 (USB1.1) | 385.9132ms | 0X01 | 0X87 | 0X0B | 0X0 | 0X04 | Eop
No. | Name | Time | Sync | Data1 | CRC16 | Eop
323 | Bus1 (USB1.1) | 385.916465ms | 0X01 | 0XD2 | 0X0000 | Eop
No. | Name | Time | Sync | ACK | Eop
324 | Bus1 (USB1.1) | 385.919735ms | 0X01 | 0X4B | Eop
No. | Name | Time | Sync | Setup | Address | Endpoint | CRC5 | Eop
325 | Bus1 (USB1.1) | 385.92167ms | 0X01 | 0XB4 | 0X0B | 0X0 | 0X04 | Eop
No. | Name | Time | Sync | Data0 | Recipient | Type | Dir | bRequest | wValue | wIndex | wLength | CRC16 | Eop
326 | Bus1 (USB1.1) | 385.963785ms | 0X01 | 0XC3 | 0X00 | 0X2 | H->D | 0XA1 | 0X0000 | 0X0000 | 0X0000 | 0XD070 | Eop
No. | Name | Time | Sync | ACK | Eop
327 | Bus1 (USB1.1) | 385.97238ms | 0X01 | 0X4B | Eop
No. | Name | Time | Sync | In | Address | Endpoint | CRC5 | Eop
330 | Bus1 (USB1.1) | 385.98008ms | 0X01 | 0X96 | 0X0B | 0X0 | 0X04 | Eop
No. | Name | Time | Sync | Data1 | CRC16 | Eop
331 | Bus1 (USB1.1) | 386.003165ms | 0X01 | 0XD2 | 0X0000 | Eop
No. | Name | Time | Sync | ACK | Eop
332 | Bus1 (USB1.1) | 386.00643ms | 0X01 | 0X4B | Eop
No. | Name | Time | Sync | Setup | Address | Endpoint | CRC5 | Eop
333 | Bus1 (USB1.1) | 386.008365ms | 0X01 | 0XB4 | 0X0B | 0X0 | 0X04 | Eop
No. | Name | Time | Sync | Data0 | Recipient | Type | Dir | bRequest | wValue | wIndex | wLength | CRC16 | Eop
334 | Bus1 (USB1.1) | 386.052715ms | 0X01 | 0XC3 | 0X00 | 0X2 | H->D | 0X9A | 0X1312 | 0XD982 | 0X0000 | 0X7FFF | Eop
No. | Name | Time | Sync | ACK | Eop
335 | Bus1 (USB1.1) | 386.06148ms | 0X01 | 0X4B | Eop
No. | Name | Time | Sync | In | Address | Endpoint | CRC5 | Eop
336 | Bus1 (USB1.1) | 386.063405ms | 0X01 | 0X96 | 0X0B | 0X0 | 0X04 | Eop
No. | Name | Time | Sync | Data1 | CRC16 | Eop
337 | Bus1 (USB1.1) | 386.06723ms | 0X01 | 0XD2 | 0X0000 | Eop
No. | Name | Time | Sync | ACK | Eop
338 | Bus1 (USB1.1) | 386.07049ms | 0X01 | 0X4B | Eop
No. | Name | Time | Sync | Setup | Address | Endpoint | CRC5 | Eop
339 | Bus1 (USB1.1) | 386.07243ms | 0X01 | 0XB4 | 0X0B | 0X0 | 0X04 | Eop
No. | Name | Time | Sync | Data0 | Recipient | Type | Dir | bRequest | wValue | wIndex | wLength | CRC16 | Eop
340 | Bus1 (USB1.1) | 386.11723ms | 0X01 | 0XC3 | 0X00 | 0X2 | H->D | 0X9A | 0X0F2C | 0X0007 | 0X0000 | 0XCB28 | Eop
No. | Name | Time | Sync | ACK | Eop
341 | Bus1 (USB1.1) | 386.12583ms | 0X01 | 0X4B | Eop
No. | Name | Time | Sync | In | Address | Endpoint | CRC5 | Eop
342 | Bus1 (USB1.1) | 386.127755ms | 0X01 | 0X96 | 0X0B | 0X0 | 0X04 | Eop
No. | Name | Time | Sync | Data1 | CRC16 | Eop
343 | Bus1 (USB1.1) | 386.13158ms | 0X01 | 0XD2 | 0X0000 | Eop
No. | Name | Time | Sync | ACK | Eop
344 | Bus1 (USB1.1) | 386.13484ms | 0X01 | 0X4B | Eop
No. | Name | Time | Sync | Setup | Address | Endpoint | CRC5 | Eop
345 | Bus1 (USB1.1) | 386.13678ms | 0X01 | 0XB4 | 0X0B | 0X0 | 0X04 | Eop
No. | Name | Time | Sync | Data0 | Recipient | Type | Dir | bRequest | wValue | wIndex | wLength | CRC16 | Eop
346 | Bus1 (USB1.1) | 386.18056ms | 0X01 | 0XC3 | 0X00 | 0X2 | D->H | 0X95 | 0X2518 | 0X0000 | 0X0002 | 0X9C4B | Eop
No. | Name | Time | Sync | ACK | Eop
347 | Bus1 (USB1.1) | 386.18916ms | 0X01 | 0X4B | Eop
No. | Name | Time | Sync | In | Address | Endpoint | CRC5 | Eop
348 | Bus1 (USB1.1) | 386.191085ms | 0X01 | 0X96 | 0X0B | 0X0 | 0X04 | Eop
No. | Name | Time | Sync | Data1 | Data | Data | CRC16 | Eop
349 | Bus1 (USB1.1) | 386.19491ms | 0X01 | 0XD2 | 0XC3 | 0X00 | 0X75FD | Eop
No. | Name | Time | Sync | ACK | Eop
350 | Bus1 (USB1.1) | 386.199585ms | 0X01 | 0X4B | Eop
No. | Name | Time | Sync | Out | Address | Endpoint | CRC5 | Eop
351 | Bus1 (USB1.1) | 386.20151ms | 0X01 | 0X87 | 0X0B | 0X0 | 0X04 | Eop
No. | Name | Time | Sync | Data1 | CRC16 | Eop
352 | Bus1 (USB1.1) | 386.204775ms | 0X01 | 0XD2 | 0X0000 | Eop
No. | Name | Time | Sync | ACK | Eop
353 | Bus1 (USB1.1) | 386.208045ms | 0X01 | 0X4B | Eop
No. | Name | Time | Sync | Setup | Address | Endpoint | CRC5 | Eop
354 | Bus1 (USB1.1) | 386.20998ms | 0X01 | 0XB4 | 0X0B | 0X0 | 0X04 | Eop
No. | Name | Time | Sync | Data0 | Recipient | Type | Dir | bRequest | wValue | wIndex | wLength | CRC16 | Eop
355 | Bus1 (USB1.1) | 386.273675ms | 0X01 | 0XC3 | 0X00 | 0X2 | D->H | 0X95 | 0X0706 | 0X0000 | 0X0002 | 0X43D6 | Eop
No. | Name | Time | Sync | ACK | Eop
356 | Bus1 (USB1.1) | 386.282275ms | 0X01 | 0X4B | Eop
No. | Name | Time | Sync | In | Address | Endpoint | CRC5 | Eop
357 | Bus1 (USB1.1) | 386.284205ms | 0X01 | 0X96 | 0X0B | 0X0 | 0X04 | Eop
No. | Name | Time | Sync | Data1 | Data | Data | CRC16 | Eop
358 | Bus1 (USB1.1) | 386.288025ms | 0X01 | 0XD2 | 0XFF | 0XDE | 0XFCE7 | Eop
No. | Name | Time | Sync | ACK | Eop
359 | Bus1 (USB1.1) | 386.292785ms | 0X01 | 0X4B | Eop
No. | Name | Time | Sync | Out | Address | Endpoint | CRC5 | Eop
360 | Bus1 (USB1.1) | 386.294725ms | 0X01 | 0X87 | 0X0B | 0X0 | 0X04 | Eop
No. | Name | Time | Sync | Data1 | CRC16 | Eop
361 | Bus1 (USB1.1) | 386.29799ms | 0X01 | 0XD2 | 0X0000 | Eop
No. | Name | Time | Sync | ACK | Eop
362 | Bus1 (USB1.1) | 386.30126ms | 0X01 | 0X4B | Eop
No. | Name | Time | Sync | Setup | Address | Endpoint | CRC5 | Eop
363 | Bus1 (USB1.1) | 386.30318ms | 0X01 | 0XB4 | 0X0B | 0X0 | 0X04 | Eop
No. | Name | Time | Sync | Data0 | Recipient | Type | Dir | bRequest | wValue | wIndex | wLength | CRC16 | Eop
364 | Bus1 (USB1.1) | 386.33346ms | 0X01 | 0XC3 | 0X00 | 0X2 | H->D | 0X9A | 0X2727 | 0X0000 | 0X0000 | 0XCDB8 | Eop
No. | Name | Time | Sync | ACK | Eop
365 | Bus1 (USB1.1) | 386.34206ms | 0X01 | 0X4B | Eop
No. | Name | Time | Sync | In | Address | Endpoint | CRC5 | Eop
366 | Bus1 (USB1.1) | 386.34399ms | 0X01 | 0X96 | 0X0B | 0X0 | 0X04 | Eop
No. | Name | Time | Sync | Data1 | CRC16 | Eop
367 | Bus1 (USB1.1) | 386.347825ms | 0X01 | 0XD2 | 0X0000 | Eop
No. | Name | Time | Sync | ACK | Eop
368 | Bus1 (USB1.1) | 386.351095ms | 0X01 | 0X4B | Eop
No. | Name | Time | Sync | Setup | Address | Endpoint | CRC5 | Eop
373 | Bus1 (USB1.1) | 389.723245ms | 0X01 | 0XB4 | 0X0B | 0X0 | 0X04 | Eop
No. | Name | Time | Sync | Data0 | Recipient | Type | Dir | bRequest | wValue | wIndex | wLength | CRC16 | Eop
374 | Bus1 (USB1.1) | 390.2615ms | 0X01 | 0XC3 | 0X00 | 0X2 | H->D | 0XA1 | 0XC39C | 0XD98A | 0X0000 | 0X9506 | Eop
No. | Name | Time | Sync | ACK | Eop
375 | Bus1 (USB1.1) | 390.2701ms | 0X01 | 0X4B | Eop
No. | Name | Time | Sync | In | Address | Endpoint | CRC5 | Eop
378 | Bus1 (USB1.1) | 390.27777ms | 0X01 | 0X96 | 0X0B | 0X0 | 0X04 | Eop
No. | Name | Time | Sync | Data1 | CRC16 | Eop
379 | Bus1 (USB1.1) | 390.30105ms | 0X01 | 0XD2 | 0X0000 | Eop
No. | Name | Time | Sync | ACK | Eop
380 | Bus1 (USB1.1) | 390.30431ms | 0X01 | 0X4B | Eop
No. | Name | Time | Sync | Setup | Address | Endpoint | CRC5 | Eop
381 | Bus1 (USB1.1) | 390.30625ms | 0X01 | 0XB4 | 0X0B | 0X0 | 0X04 | Eop
No. | Name | Time | Sync | Data0 | Recipient | Type | Dir | bRequest | wValue | wIndex | wLength | CRC16 | Eop
382 | Bus1 (USB1.1) | 390.360815ms | 0X01 | 0XC3 | 0X00 | 0X2 | H->D | 0X9A | 0X0F2C | 0X0007 | 0X0000 | 0XCB28 | Eop
No. | Name | Time | Sync | ACK | Eop
383 | Bus1 (USB1.1) | 390.369415ms | 0X01 | 0X4B | Eop
No. | Name | Time | Sync | In | Address | Endpoint | CRC5 | Eop
384 | Bus1 (USB1.1) | 390.371345ms | 0X01 | 0X96 | 0X0B | 0X0 | 0X04 | Eop
No. | Name | Time | Sync | Data1 | CRC16 | Eop
385 | Bus1 (USB1.1) | 390.375165ms | 0X01 | 0XD2 | 0X0000 | Eop
No. | Name | Time | Sync | ACK | Eop
386 | Bus1 (USB1.1) | 390.37843ms | 0X01 | 0X4B | Eop
No. | Name | Time | Sync | Setup | Address | Endpoint | CRC5 | Eop
387 | Bus1 (USB1.1) | 390.380365ms | 0X01 | 0XB4 | 0X0B | 0X0 | 0X04 | Eop
No. | Name | Time | Sync | Data0 | Recipient | Type | Dir | bRequest | wValue | wIndex | wLength | CRC16 | Eop
388 | Bus1 (USB1.1) | 390.426995ms | 0X01 | 0XC3 | 0X00 | 0X2 | H->D | 0XA4 | 0X00DF | 0X0000 | 0X0000 | 0XB286 | Eop
No. | Name | Time | Sync | ACK | Eop
389 | Bus1 (USB1.1) | 390.43568ms | 0X01 | 0X4B | Eop
No. | Name | Time | Sync | In | Address | Endpoint | CRC5 | Eop
390 | Bus1 (USB1.1) | 390.437615ms | 0X01 | 0X96 | 0X0B | 0X0 | 0X04 | Eop
No. | Name | Time | Sync | Data1 | CRC16 | Eop
391 | Bus1 (USB1.1) | 390.441695ms | 0X01 | 0XD2 | 0X0000 | Eop
No. | Name | Time | Sync | ACK | Eop
392 | Bus1 (USB1.1) | 390.444965ms | 0X01 | 0X4B | Eop
No. | Name | Time | Sync | Setup | Address | Endpoint | CRC5 | Eop
393 | Bus1 (USB1.1) | 390.446895ms | 0X01 | 0XB4 | 0X0B | 0X0 | 0X04 | Eop
No. | Name | Time | Sync | Data0 | Recipient | Type | Dir | bRequest | wValue | wIndex | wLength | CRC16 | Eop
394 | Bus1 (USB1.1) | 390.49313ms | 0X01 | 0XC3 | 0X00 | 0X2 | H->D | 0XA4 | 0X009F | 0X0000 | 0X0000 | 0XC285 | Eop
No. | Name | Time | Sync | ACK | Eop
395 | Bus1 (USB1.1) | 390.50181ms | 0X01 | 0X4B | Eop
No. | Name | Time | Sync | In | Address | Endpoint | CRC5 | Eop
396 | Bus1 (USB1.1) | 390.503735ms | 0X01 | 0X96 | 0X0B | 0X0 | 0X04 | Eop
No. | Name | Time | Sync | Data1 | CRC16 | Eop
397 | Bus1 (USB1.1) | 390.50756ms | 0X01 | 0XD2 | 0X0000 | Eop
No. | Name | Time | Sync | ACK | Eop
398 | Bus1 (USB1.1) | 390.510815ms | 0X01 | 0X4B | Eop
No. | Name | Time | Sync | Setup | Address | Endpoint | CRC5 | Eop
399 | Bus1 (USB1.1) | 390.512745ms | 0X01 | 0XB4 | 0X0B | 0X0 | 0X04 | Eop
No. | Name | Time | Sync | Data0 | Recipient | Type | Dir | bRequest | wValue | wIndex | wLength | CRC16 | Eop
400 | Bus1 (USB1.1) | 390.55766ms | 0X01 | 0XC3 | 0X00 | 0X2 | D->H | 0X95 | 0X0706 | 0X0000 | 0X0002 | 0X43D6 | Eop
No. | Name | Time | Sync | ACK | Eop
401 | Bus1 (USB1.1) | 390.56626ms | 0X01 | 0X4B | Eop
No. | Name | Time | Sync | In | Address | Endpoint | CRC5 | Eop
402 | Bus1 (USB1.1) | 390.56819ms | 0X01 | 0X96 | 0X0B | 0X0 | 0X04 | Eop
No. | Name | Time | Sync | Data1 | Data | Data | CRC16 | Eop
403 | Bus1 (USB1.1) | 390.57201ms | 0X01 | 0XD2 | 0X9F | 0XDE | 0XE8E7 | Eop
No. | Name | Time | Sync | ACK | Eop
404 | Bus1 (USB1.1) | 390.5766ms | 0X01 | 0X4B | Eop
No. | Name | Time | Sync | Out | Address | Endpoint | CRC5 | Eop
405 | Bus1 (USB1.1) | 390.57854ms | 0X01 | 0X87 | 0X0B | 0X0 | 0X04 | Eop
No. | Name | Time | Sync | Data1 | CRC16 | Eop
406 | Bus1 (USB1.1) | 390.58181ms | 0X01 | 0XD2 | 0X0000 | Eop
No. | Name | Time | Sync | ACK | Eop
407 | Bus1 (USB1.1) | 390.585075ms | 0X01 | 0X4B | Eop
No. | Name | Time | Sync | Setup | Address | Endpoint | CRC5 | Eop
408 | Bus1 (USB1.1) | 390.586995ms | 0X01 | 0XB4 | 0X0B | 0X0 | 0X04 | Eop
No. | Name | Time | Sync | Data0 | Recipient | Type | Dir | bRequest | wValue | wIndex | wLength | CRC16 | Eop
409 | Bus1 (USB1.1) | 390.623675ms | 0X01 | 0XC3 | 0X00 | 0X2 | H->D | 0X9A | 0X2727 | 0X0000 | 0X0000 | 0XCDB8 | Eop
No. | Name | Time | Sync | ACK | Eop
410 | Bus1 (USB1.1) | 390.632275ms | 0X01 | 0X4B | Eop
No. | Name | Time | Sync | In | Address | Endpoint | CRC5 | Eop
411 | Bus1 (USB1.1) | 390.6342ms | 0X01 | 0X96 | 0X0B | 0X0 | 0X04 | Eop
No. | Name | Time | Sync | Data1 | CRC16 | Eop
412 | Bus1 (USB1.1) | 390.638025ms | 0X01 | 0XD2 | 0X0000 | Eop
No. | Name | Time | Sync | ACK | Eop
413 | Bus1 (USB1.1) | 390.641285ms | 0X01 | 0X4B | Eop
No. | Name | Time | Sync | Setup | Address | Endpoint | CRC5 | Eop
419 | Bus1 (USB1.1) | 390.73361ms | 0X01 | 0XB4 | 0X0B | 0X0 | 0X04 | Eop
No. | Name | Time | Sync | Data0 | Recipient | Type | Dir | bRequest | wValue | wIndex | wLength | CRC16 | Eop
420 | Bus1 (USB1.1) | 390.73759ms | 0X01 | 0XC3 | 0X00 | 0X2 | H->D | 0XA4 | 0X00BF | 0X0000 | 0X0000 | 0X2283 | Eop
No. | Name | Time | Sync | ACK | Eop
421 | Bus1 (USB1.1) | 390.746275ms | 0X01 | 0X4B | Eop
No. | Name | Time | Sync | In | Address | Endpoint | CRC5 | Eop
422 | Bus1 (USB1.1) | 390.748195ms | 0X01 | 0X96 | 0X0B | 0X0 | 0X04 | Eop
No. | Name | Time | Sync | Data1 | CRC16 | Eop
423 | Bus1 (USB1.1) | 390.752005ms | 0X01 | 0XD2 | 0X0000 | Eop
No. | Name | Time | Sync | ACK | Eop
424 | Bus1 (USB1.1) | 390.755275ms | 0X01 | 0X4B | Eop
No. | Name | Time | Sync | Setup | Address | Endpoint | CRC5 | Eop
427 | Bus1 (USB1.1) | 390.773045ms | 0X01 | 0XB4 | 0X0B | 0X0 | 0X04 | Eop
No. | Name | Time | Sync | Data0 | Recipient | Type | Dir | bRequest | wValue | wIndex | wLength | CRC16 | Eop
428 | Bus1 (USB1.1) | 390.79242ms | 0X01 | 0XC3 | 0X00 | 0X2 | H->D | 0XA4 | 0X00FF | 0X0000 | 0X0000 | 0X5280 | Eop
No. | Name | Time | Sync | ACK | Eop
429 | Bus1 (USB1.1) | 390.801105ms | 0X01 | 0X4B | Eop
No. | Name | Time | Sync | In | Address | Endpoint | CRC5 | Eop
432 | Bus1 (USB1.1) | 390.80823ms | 0X01 | 0X96 | 0X0B | 0X0 | 0X04 | Eop
No. | Name | Time | Sync | Data1 | CRC16 | Eop
433 | Bus1 (USB1.1) | 390.812105ms | 0X01 | 0XD2 | 0X0000 | Eop
No. | Name | Time | Sync | ACK | Eop
434 | Bus1 (USB1.1) | 390.815375ms | 0X01 | 0X4B | Eop
No. | Name | Time | Sync | Setup | Address | Endpoint | CRC5 | Eop
439 | Bus1 (USB1.1) | 390.86302ms | 0X01 | 0XB4 | 0X0B | 0X0 | 0X04 | Eop
No. | Name | Time | Sync | Data0 | Recipient | Type | Dir | bRequest | wValue | wIndex | wLength | CRC16 | Eop
440 | Bus1 (USB1.1) | 390.866955ms | 0X01 | 0XC3 | 0X00 | 0X2 | D->H | 0X95 | 0X0706 | 0X0000 | 0X0002 | 0X43D6 | Eop
No. | Name | Time | Sync | ACK | Eop
441 | Bus1 (USB1.1) | 390.875555ms | 0X01 | 0X4B | Eop
No. | Name | Time | Sync | In | Address | Endpoint | CRC5 | Eop
442 | Bus1 (USB1.1) | 390.877475ms | 0X01 | 0X96 | 0X0B | 0X0 | 0X04 | Eop
No. | Name | Time | Sync | Data1 | Data | Data | CRC16 | Eop
443 | Bus1 (USB1.1) | 390.881305ms | 0X01 | 0XD2 | 0XFF | 0XDE | 0XFCE7 | Eop
No. | Name | Time | Sync | ACK | Eop
444 | Bus1 (USB1.1) | 390.886055ms | 0X01 | 0X4B | Eop
No. | Name | Time | Sync | Out | Address | Endpoint | CRC5 | Eop
445 | Bus1 (USB1.1) | 390.887985ms | 0X01 | 0X87 | 0X0B | 0X0 | 0X04 | Eop
No. | Name | Time | Sync | Data1 | CRC16 | Eop
446 | Bus1 (USB1.1) | 390.891255ms | 0X01 | 0XD2 | 0X0000 | Eop
No. | Name | Time | Sync | ACK | Eop
447 | Bus1 (USB1.1) | 390.89452ms | 0X01 | 0X4B | Eop
No. | Name | Time | Sync | Setup | Address | Endpoint | CRC5 | Eop
452 | Bus1 (USB1.1) | 390.93297ms | 0X01 | 0XB4 | 0X0B | 0X0 | 0X04 | Eop
No. | Name | Time | Sync | Data0 | Recipient | Type | Dir | bRequest | wValue | wIndex | wLength | CRC16 | Eop
453 | Bus1 (USB1.1) | 390.94045ms | 0X01 | 0XC3 | 0X00 | 0X2 | H->D | 0X9A | 0X2727 | 0X0000 | 0X0000 | 0XCDB8 | Eop
No. | Name | Time | Sync | ACK | Eop
454 | Bus1 (USB1.1) | 390.94905ms | 0X01 | 0X4B | Eop
No. | Name | Time | Sync | In | Address | Endpoint | CRC5 | Eop
455 | Bus1 (USB1.1) | 390.95099ms | 0X01 | 0X96 | 0X0B | 0X0 | 0X04 | Eop
No. | Name | Time | Sync | Data1 | CRC16 | Eop
456 | Bus1 (USB1.1) | 390.95482ms | 0X01 | 0XD2 | 0X0000 | Eop
No. | Name | Time | Sync | ACK | Eop
457 | Bus1 (USB1.1) | 390.958075ms | 0X01 | 0X4B | Eop
No. | Name | Time | Sync | Setup | Address | Endpoint | CRC5 | Eop
460 | Bus1 (USB1.1) | 390.9807ms | 0X01 | 0XB4 | 0X0B | 0X0 | 0X04 | Eop
No. | Name | Time | Sync | Data0 | Recipient | Type | Dir | bRequest | wValue | wIndex | wLength | CRC16 | Eop
461 | Bus1 (USB1.1) | 391.0036ms | 0X01 | 0XC3 | 0X00 | 0X2 | H->D | 0XA4 | 0X00DF | 0X0000 | 0X0000 | 0XB286 | Eop
No. | Name | Time | Sync | ACK | Eop
462 | Bus1 (USB1.1) | 391.012285ms | 0X01 | 0X4B | Eop
No. | Name | Time | Sync | In | Address | Endpoint | CRC5 | Eop
465 | Bus1 (USB1.1) | 391.019425ms | 0X01 | 0X96 | 0X0B | 0X0 | 0X04 | Eop
No. | Name | Time | Sync | Data1 | CRC16 | Eop
466 | Bus1 (USB1.1) | 391.023285ms | 0X01 | 0XD2 | 0X0000 | Eop
No. | Name | Time | Sync | ACK | Eop
467 | Bus1 (USB1.1) | 391.026545ms | 0X01 | 0X4B | Eop
No. | Name | Time | Sync | Setup | Address | Endpoint | CRC5 | Eop | [6 empty] | D->H GET_DESCRIPTOR STRING descriptor string 0 descriptor max 255 bytes
561 | Bus1 (USB1.1) | 392.184ms | 0X01 | 0XB4 | 0X0B | 0X0 | 0X04 | Eop
No. | Name | Time | Sync | Data0 | Recipient | Type | Dir | bRequest | wValue | wIndex | wLength | CRC16 | Eop
562 | Bus1 (USB1.1) | 392.187945ms | 0X01 | 0XC3 | 0X00 | 0X0 | D->H | 0X06 | 0X0300 | 0X0000 | 0X00FF | 0X2B26 | Eop
No. | Name | Time | Sync | ACK | Eop
563 | Bus1 (USB1.1) | 392.196625ms | 0X01 | 0X4B | Eop
No. | Name | Time | Sync | In | Address | Endpoint | CRC5 | Eop | [6 empty] | this descriptor has 4 bytes STRING descriptor support English(United States)
566 | Bus1 (USB1.1) | 392.20458ms | 0X01 | 0X96 | 0X0B | 0X0 | 0X04 | Eop
No. | Name | Time | Sync | Data1 | Data | Data | Data | Data | CRC16 | Eop
567 | Bus1 (USB1.1) | 392.228045ms | 0X01 | 0XD2 | 0X04 | 0X03 | 0X09 | 0X04 | 0X901E | Eop
No. | Name | Time | Sync | ACK | Eop
568 | Bus1 (USB1.1) | 392.233975ms | 0X01 | 0X4B | Eop
No. | Name | Time | Sync | Out | Address | Endpoint | CRC5 | Eop | [6 empty] | end setup
571 | Bus1 (USB1.1) | 392.2411ms | 0X01 | 0X87 | 0X0B | 0X0 | 0X04 | Eop
No. | Name | Time | Sync | Data1 | CRC16 | Eop
572 | Bus1 (USB1.1) | 392.245275ms | 0X01 | 0XD2 | 0X0000 | Eop
No. | Name | Time | Sync | ACK | Eop
573 | Bus1 (USB1.1) | 392.248545ms | 0X01 | 0X4B | Eop
No. | Name | Time | Sync | Setup | Address | Endpoint | CRC5 | Eop | [6 empty] | D->H GET_DESCRIPTOR STRING descriptor string 2 descriptor max 255 bytes
588 | Bus1 (USB1.1) | 392.415965ms | 0X01 | 0XB4 | 0X0B | 0X0 | 0X04 | Eop
No. | Name | Time | Sync | Data0 | Recipient | Type | Dir | bRequest | wValue | wIndex | wLength | CRC16 | Eop
589 | Bus1 (USB1.1) | 392.428275ms | 0X01 | 0XC3 | 0X00 | 0X0 | D->H | 0X06 | 0X0302 | 0X0409 | 0X00FF | 0XE9DB | Eop
No. | Name | Time | Sync | ACK | Eop
590 | Bus1 (USB1.1) | 392.436955ms | 0X01 | 0X4B | Eop
No. | Name | Time | Sync | In | Address | Endpoint | CRC5 | Eop | [6 empty] | this descriptor has 22 bytes STRING descriptor "USB Serial"
595 | Bus1 (USB1.1) | 392.449895ms | 0X01 | 0X96 | 0X0B | 0X0 | 0X04 | Eop
No. | Name | Time | Sync | Data1 | Data | Data | Data | Data | Data | Data | Data | Data | CRC16 | Eop
596 | Bus1 (USB1.1) | 392.473255ms | 0X01 | 0XD2 | 0X16 | 0X03 | 0X55 | 0X00 | 0X53 | 0X00 | 0X42 | 0X00 | 0X04CC | Eop
No. | Name | Time | Sync | ACK | Eop
597 | Bus1 (USB1.1) | 392.48185ms | 0X01 | 0X4B | Eop
No. | Name | Time | Sync | In | Address | Endpoint | CRC5 | Eop
602 | Bus1 (USB1.1) | 392.494725ms | 0X01 | 0X96 | 0X0B | 0X0 | 0X04 | Eop
No. | Name | Time | Sync | Data0 | Data | Data | Data | Data | Data | Data | Data | Data | CRC16 | Eop
603 | Bus1 (USB1.1) | 392.51804ms | 0X01 | 0XC3 | 0X20 | 0X00 | 0X53 | 0X00 | 0X65 | 0X00 | 0X72 | 0X00 | 0XD1C7 | Eop
No. | Name | Time | Sync | ACK | Eop
604 | Bus1 (USB1.1) | 392.52664ms | 0X01 | 0X4B | Eop
No. | Name | Time | Sync | In | Address | Endpoint | CRC5 | Eop
609 | Bus1 (USB1.1) | 392.539515ms | 0X01 | 0X96 | 0X0B | 0X0 | 0X04 | Eop
No. | Name | Time | Sync | Data1 | Data | Data | Data | Data | Data | Data | CRC16 | Eop
610 | Bus1 (USB1.1) | 392.563035ms | 0X01 | 0XD2 | 0X69 | 0X00 | 0X61 | 0X00 | 0X6C | 0X00 | 0X2384 | Eop
No. | Name | Time | Sync | ACK | Eop
611 | Bus1 (USB1.1) | 392.570305ms | 0X01 | 0X4B | Eop
No. | Name | Time | Sync | Out | Address | Endpoint | CRC5 | Eop | [6 empty] | end setup
614 | Bus1 (USB1.1) | 392.57743ms | 0X01 | 0X87 | 0X0B | 0X0 | 0X04 | Eop
No. | Name | Time | Sync | Data1 | CRC16 | Eop
615 | Bus1 (USB1.1) | 392.581585ms | 0X01 | 0XD2 | 0X0000 | Eop
No. | Name | Time | Sync | ACK | Eop
616 | Bus1 (USB1.1) | 392.584855ms | 0X01 | 0X4B | Eop