## mouse_processed
No. | Name | Time | Sync | Setup | Address | Endpoint | CRC5 | Eop | [6 empty] | D->H GET_DESCRIPTOR DEVICE descriptor descriptor max 64 bytes
1 | Bus1 (USB1.1) | -4.09143s | 0X01 | 0XB4 | 0X00 | 0X0 | 0X08 | Eop
No. | Name | Time | Sync | Data0 | Recipient | Type | Dir | bRequest | wValue | wIndex | wLength | CRC16 | Eop
2 | Bus1 (USB1.1) | 238.333435ms | 0X01 | 0XC3 | 0X00 | 0X0 | D->H | 0X06 | 0X0100 | 0X0000 | 0X0040 | 0XBB29 | Eop
No. | Name | Time | Sync | ACK | Eop
3 | Bus1 (USB1.1) | 238.400925ms | 0X01 | 0X4B | Eop
No. | Name | Time | Sync | In | Address | Endpoint | CRC5 | Eop | [6 empty] | this descriptor has 18 bytes DEVICE descriptor USB 2.00 decive class vendor specific / device subclass code 0 device protocol code 0 max packet size 8
4 | Bus1 (USB1.1) | 238.416735ms | 0X01 | 0X96 | 0X00 | 0X0 | 0X08 | Eop
No. | Name | Time | Sync | Data1 | Data | Data | Data | Data | Data | Data | Data | Data | CRC16 | Eop
5 | Bus1 (USB1.1) | 238.4416ms | 0X01 | 0XD2 | 0X12 | 0X01 | 0X00 | 0X02 | 0X00 | 0X00 | 0X00 | 0X08 | 0XEAE7 | Eop
No. | Name | Time | Sync | ACK | Eop
6 | Bus1 (USB1.1) | 238.509935ms | 0X01 | 0X4B | Eop
No. | Name | Time | Sync | In | Address | Endpoint | CRC5 | Eop | [6 empty] | vendor id 0x0461 product id 0x4D64 device release number 2.00 manufacture descriptor is string 0 product descriptor is string 2
7 | Bus1 (USB1.1) | 238.52412ms | 0X01 | 0X96 | 0X00 | 0X0 | 0X08 | Eop
No. | Name | Time | Sync | Data0 | Data | Data | Data | Data | Data | Data | Data | Data | CRC16 | Eop
8 | Bus1 (USB1.1) | 238.548965ms | 0X01 | 0XC3 | 0X61 | 0X04 | 0X64 | 0X4D | 0X00 | 0X02 | 0X00 | 0X02 | 0X9CDF | Eop
No. | Name | Time | Sync | ACK | Eop
9 | Bus1 (USB1.1) | 238.617795ms | 0X01 | 0X4B | Eop
No. | Name | Time | Sync | In | Address | Endpoint | CRC5 | Eop | [6 empty] | serial number descriptor is string 0 number of configurations 1
10 | Bus1 (USB1.1) | 238.631985ms | 0X01 | 0X96 | 0X00 | 0X0 | 0X08 | Eop
No. | Name | Time | Sync | Data1 | Data | Data | CRC16 | Eop
11 | Bus1 (USB1.1) | 238.65683ms | 0X01 | 0XD2 | 0X00 | 0X01 | 0XFCF1 | Eop
No. | Name | Time | Sync | ACK | Eop
12 | Bus1 (USB1.1) | 238.69439ms | 0X01 | 0X4B | Eop
No. | Name | Time | Sync | Out | Address | Endpoint | CRC5 | Eop | [6 empty] | end setup
13 | Bus1 (USB1.1) | 238.70855ms | 0X01 | 0X87 | 0X00 | 0X0 | 0X08 | Eop
No. | Name | Time | Sync | Data1 | CRC16 | Eop
14 | Bus1 (USB1.1) | 238.733395ms | 0X01 | 0XD2 | 0X0000 | Eop
No. | Name | Time | Sync | ACK | Eop
15 | Bus1 (USB1.1) | 238.75822ms | 0X01 | 0X4B | Eop
No. | Name | Time | Sync | Setup | Address | Endpoint | CRC5 | Eop | [6 empty] | H->D SET_ADDRESS address 0x001C
16 | Bus1 (USB1.1) | 238.774265ms | 0X01 | 0XB4 | 0X00 | 0X0 | 0X08 | Eop
No. | Name | Time | Sync | Data0 | Recipient | Type | Dir | bRequest | wValue | wIndex | wLength | CRC16 | Eop
17 | Bus1 (USB1.1) | 326.542255ms | 0X01 | 0XC3 | 0X00 | 0X0 | H->D | 0X05 | 0X001C | 0X0000 | 0X0000 | 0X1715 | Eop
No. | Name | Time | Sync | ACK | Eop
18 | Bus1 (USB1.1) | 326.60974ms | 0X01 | 0X4B | Eop
No. | Name | Time | Sync | In | Address | Endpoint | CRC5 | Eop | [6 empty] | end setup
19 | Bus1 (USB1.1) | 326.62544ms | 0X01 | 0X96 | 0X00 | 0X0 | 0X08 | Eop
No. | Name | Time | Sync | Data1 | CRC16 | Eop
20 | Bus1 (USB1.1) | 326.65032ms | 0X01 | 0XD2 | 0X0000 | Eop
No. | Name | Time | Sync | ACK | Eop
21 | Bus1 (USB1.1) | 326.67605ms | 0X01 | 0X4B | Eop
No. | Name | Time | Sync | Setup | Address | Endpoint | CRC5 | Eop | [6 empty] | D->H GET_DESCRIPTOR DEVICE descriptor descriptor max 18 bytes
22 | Bus1 (USB1.1) | 326.69024ms | 0X01 | 0XB4 | 0X1C | 0X0 | 0X1D | Eop
No. | Name | Time | Sync | Data0 | Recipient | Type | Dir | bRequest | wValue | wIndex | wLength | CRC16 | Eop
23 | Bus1 (USB1.1) | 337.44103ms | 0X01 | 0XC3 | 0X00 | 0X0 | D->H | 0X06 | 0X0100 | 0X0000 | 0X0012 | 0X072F | Eop
No. | Name | Time | Sync | ACK | Eop
24 | Bus1 (USB1.1) | 337.50851ms | 0X01 | 0X4B | Eop
No. | Name | Time | Sync | In | Address | Endpoint | CRC5 | Eop | [6 empty] | this descriptor has 18 bytes DEVICE descriptor USB 2.00 decive class vendor specific / device subclass code 0 device protocol code 0 max packet size 8
25 | Bus1 (USB1.1) | 337.52443ms | 0X01 | 0X96 | 0X1C | 0X0 | 0X1D | Eop
No. | Name | Time | Sync | Data1 | Data | Data | Data | Data | Data | Data | Data | Data | CRC16 | Eop
26 | Bus1 (USB1.1) | 337.549295ms | 0X01 | 0XD2 | 0X12 | 0X01 | 0X00 | 0X02 | 0X00 | 0X00 | 0X00 | 0X08 | 0XEAE7 | Eop
No. | Name | Time | Sync | ACK | Eop
27 | Bus1 (USB1.1) | 337.617635ms | 0X01 | 0X4B | Eop
No. | Name | Time | Sync | In | Address | Endpoint | CRC5 | Eop | [6 empty] | vendor id 0x0461 product id 0x4D64 device release number 2.00 manufacture descriptor is string 0 product descriptor is string 2
28 | Bus1 (USB1.1) | 337.63181ms | 0X01 | 0X96 | 0X1C | 0X0 | 0X1D | Eop
No. | Name | Time | Sync | Data0 | Data | Data | Data | Data | Data | Data | Data | Data | CRC16 | Eop
29 | Bus1 (USB1.1) | 337.65666ms | 0X01 | 0XC3 | 0X61 | 0X04 | 0X64 | 0X4D | 0X00 | 0X02 | 0X00 | 0X02 | 0X9CDF | Eop
No. | Name | Time | Sync | ACK | Eop
30 | Bus1 (USB1.1) | 337.72549ms | 0X01 | 0X4B | Eop
No. | Name | Time | Sync | In | Address | Endpoint | CRC5 | Eop | [6 empty] | serial number descriptor is string 0 number of configurations 1
31 | Bus1 (USB1.1) | 337.739675ms | 0X01 | 0X96 | 0X1C | 0X0 | 0X1D | Eop
No. | Name | Time | Sync | Data1 | Data | Data | CRC16 | Eop
32 | Bus1 (USB1.1) | 337.764525ms | 0X01 | 0XD2 | 0X00 | 0X01 | 0XFCF1 | Eop
No. | Name | Time | Sync | ACK | Eop
33 | Bus1 (USB1.1) | 337.802085ms | 0X01 | 0X4B | Eop
No. | Name | Time | Sync | Out | Address | Endpoint | CRC5 | Eop | [6 empty] | end setup
34 | Bus1 (USB1.1) | 337.81624ms | 0X01 | 0X87 | 0X1C | 0X0 | 0X1D | Eop
No. | Name | Time | Sync | Data1 | CRC16 | Eop
35 | Bus1 (USB1.1) | 337.84109ms | 0X01 | 0XD2 | 0X0000 | Eop
No. | Name | Time | Sync | ACK | Eop
36 | Bus1 (USB1.1) | 337.865915ms | 0X01 | 0X4B | Eop
No. | Name | Time | Sync | Setup | Address | Endpoint | CRC5 | Eop | [6 empty] | D->H GET_DESCRIPTOR CONFIGURATION descriptor configuration 0 descriptor max 255 bytes
37 | Bus1 (USB1.1) | 337.88196ms | 0X01 | 0XB4 | 0X1C | 0X0 | 0X1D | Eop
No. | Name | Time | Sync | Data0 | Recipient | Type | Dir | bRequest | wValue | wIndex | wLength | CRC16 | Eop
38 | Bus1 (USB1.1) | 347.370855ms | 0X01 | 0XC3 | 0X00 | 0X0 | D->H | 0X06 | 0X0200 | 0X0000 | 0X00FF | 0X9725 | Eop
No. | Name | Time | Sync | ACK | Eop
39 | Bus1 (USB1.1) | 347.439025ms | 0X01 | 0X4B | Eop
No. | Name | Time | Sync | In | Address | Endpoint | CRC5 | Eop | [6 empty] | this configuration descriptor has 9 bytes CONFIGURATION descriptor this configuration has 34 bytes number of interfaces supported by this configuration 1 this configuration has value 1 / descriptor is string 0 not self-powered / no support remote wakeup
40 | Bus1 (USB1.1) | 347.4547ms | 0X01 | 0X96 | 0X1C | 0X0 | 0X1D | Eop
No. | Name | Time | Sync | Data1 | Data | Data | Data | Data | Data | Data | Data | Data | CRC16 | Eop
41 | Bus1 (USB1.1) | 347.479555ms | 0X01 | 0XD2 | 0X09 | 0X02 | 0X22 | 0X00 | 0X01 | 0X01 | 0X00 | 0XA0 | 0X5019 | Eop
No. | Name | Time | Sync | ACK | Eop
42 | Bus1 (USB1.1) | 347.54791ms | 0X01 | 0X4B | Eop
No. | Name | Time | Sync | In | Address | Endpoint | CRC5 | Eop | [6 empty] | max consume 98mA this interface descriptor has 9 bytes INTERFACE descriptor interface 0 / interface alternate setting 0 interface has 1 end point interface class HID / interface subclass Boot
43 | Bus1 (USB1.1) | 347.562105ms | 0X01 | 0X96 | 0X1C | 0X0 | 0X1D | Eop
No. | Name | Time | Sync | Data0 | Data | Data | Data | Data | Data | Data | Data | Data | CRC16 | Eop
44 | Bus1 (USB1.1) | 347.586955ms | 0X01 | 0XC3 | 0X31 | 0X09 | 0X04 | 0X00 | 0X00 | 0X01 | 0X03 | 0X01 | 0XAE1A | Eop
No. | Name | Time | Sync | ACK | Eop
45 | Bus1 (USB1.1) | 347.655775ms | 0X01 | 0X4B | Eop
No. | Name | Time | Sync | In | Address | Endpoint | CRC5 | Eop | [6 empty] | interface protocol Mouse interface descriptor is string 0 this descriptor has 9 bytes HID descriptor HID version 1.11 target country 0 / number of class descriptors 1
46 | Bus1 (USB1.1) | 347.66997ms | 0X01 | 0X96 | 0X1C | 0X0 | 0X1D | Eop
No. | Name | Time | Sync | Data1 | Data | Data | Data | Data | Data | Data | Data | Data | CRC16 | Eop
47 | Bus1 (USB1.1) | 347.694815ms | 0X01 | 0XD2 | 0X02 | 0X00 | 0X09 | 0X21 | 0X11 | 0X01 | 0X00 | 0X01 | 0XE8F1 | Eop
No. | Name | Time | Sync | ACK | Eop
48 | Bus1 (USB1.1) | 347.76363ms | 0X01 | 0X4B | Eop
No. | Name | Time | Sync | In | Address | Endpoint | CRC5 | Eop | [6 empty] | Report descriptor type 0x22 Report descriptor 71 bytes this descriptor has 7 bytes ENDPOINT descriptor endpoint 1 / IN / interrupt transfer max packet size 6 bytes
49 | Bus1 (USB1.1) | 347.7778ms | 0X01 | 0X96 | 0X1C | 0X0 | 0X1D | Eop
No. | Name | Time | Sync | Data0 | Data | Data | Data | Data | Data | Data | Data | Data | CRC16 | Eop
50 | Bus1 (USB1.1) | 347.80265ms | 0X01 | 0XC3 | 0X22 | 0X47 | 0X00 | 0X07 | 0X05 | 0X81 | 0X03 | 0X06 | 0X76E7 | Eop
No. | Name | Time | Sync | ACK | Eop
51 | Bus1 (USB1.1) | 347.871475ms | 0X01 | 0X4B | Eop
No. | Name | Time | Sync | In | Address | Endpoint | CRC5 | Eop | [6 empty] | interval 10
52 | Bus1 (USB1.1) | 347.885665ms | 0X01 | 0X96 | 0X1C | 0X0 | 0X1D | Eop
No. | Name | Time | Sync | Data1 | Data | Data | CRC16 | Eop
53 | Bus1 (USB1.1) | 347.981445ms | 0X01 | 0XD2 | 0X00 | 0X0A | 0X7E12 | Eop
No. | Name | Time | Sync | ACK | Eop
54 | Bus1 (USB1.1) | 348.018635ms | 0X01 | 0X4B | Eop
No. | Name | Time | Sync | Out | Address | Endpoint | CRC5 | Eop | [6 empty] | end setup
55 | Bus1 (USB1.1) | 348.032795ms | 0X01 | 0X87 | 0X1C | 0X0 | 0X1D | Eop
No. | Name | Time | Sync | Data1 | CRC16 | Eop
56 | Bus1 (USB1.1) | 348.057645ms | 0X01 | 0XD2 | 0X0000 | Eop
No. | Name | Time | Sync | ACK | Eop
57 | Bus1 (USB1.1) | 348.08247ms | 0X01 | 0X4B | Eop
No. | Name | Time | Sync | Setup | Address | Endpoint | CRC5 | Eop | [6 empty] | D->H GET_DESCRIPTOR STRING descriptor string 0 descriptor max 255 bytes
58 | Bus1 (USB1.1) | 348.09852ms | 0X01 | 0XB4 | 0X1C | 0X0 | 0X1D | Eop
No. | Name | Time | Sync | Data0 | Recipient | Type | Dir | bRequest | wValue | wIndex | wLength | CRC16 | Eop
59 | Bus1 (USB1.1) | 348.434105ms | 0X01 | 0XC3 | 0X00 | 0X0 | D->H | 0X06 | 0X0300 | 0X0000 | 0X00FF | 0X2B26 | Eop
No. | Name | Time | Sync | ACK | Eop
60 | Bus1 (USB1.1) | 348.50226ms | 0X01 | 0X4B | Eop
No. | Name | Time | Sync | In | Address | Endpoint | CRC5 | Eop | [6 empty] | this descriptor has 4 bytes STRING descriptor support language English(United States)
61 | Bus1 (USB1.1) | 348.517965ms | 0X01 | 0X96 | 0X1C | 0X0 | 0X1D | Eop
No. | Name | Time | Sync | Data1 | Data | Data | Data | Data | CRC16 | Eop
62 | Bus1 (USB1.1) | 348.54287ms | 0X01 | 0XD2 | 0X04 | 0X03 | 0X09 | 0X04 | 0X901E | Eop
No. | Name | Time | Sync | ACK | Eop
63 | Bus1 (USB1.1) | 348.58989ms | 0X01 | 0X4B | Eop
No. | Name | Time | Sync | Out | Address | Endpoint | CRC5 | Eop | [6 empty] | end setup
64 | Bus1 (USB1.1) | 348.60405ms | 0X01 | 0X87 | 0X1C | 0X0 | 0X1D | Eop
No. | Name | Time | Sync | Data1 | CRC16 | Eop
65 | Bus1 (USB1.1) | 348.6289ms | 0X01 | 0XD2 | 0X0000 | Eop
No. | Name | Time | Sync | ACK | Eop
66 | Bus1 (USB1.1) | 348.653725ms | 0X01 | 0X4B | Eop
No. | Name | Time | Sync | Setup | Address | Endpoint | CRC5 | Eop | [6 empty] | D->H GET_DESCRIPTOR STRING descriptor string 2 language English(United States) descriptor max 255 bytes
67 | Bus1 (USB1.1) | 348.669765ms | 0X01 | 0XB4 | 0X1C | 0X0 | 0X1D | Eop
No. | Name | Time | Sync | Data0 | Recipient | Type | Dir | bRequest | wValue | wIndex | wLength | CRC16 | Eop
68 | Bus1 (USB1.1) | 348.76973ms | 0X01 | 0XC3 | 0X00 | 0X0 | D->H | 0X06 | 0X0302 | 0X0409 | 0X00FF | 0XE9DB | Eop
No. | Name | Time | Sync | ACK | Eop
69 | Bus1 (USB1.1) | 348.837905ms | 0X01 | 0X4B | Eop
No. | Name | Time | Sync | In | Address | Endpoint | CRC5 | Eop | [6 empty] | this descriptor has 36 bytes STRING descriptor
70 | Bus1 (USB1.1) | 348.853525ms | 0X01 | 0X96 | 0X1C | 0X0 | 0X1D | Eop
No. | Name | Time | Sync | Data1 | Data | Data | Data | Data | Data | Data | Data | Data | CRC16 | Eop
71 | Bus1 (USB1.1) | 348.981425ms | 0X01 | 0XD2 | 0X24 | 0X03 | 0X55 | 0X00 | 0X53 | 0X00 | 0X42 | 0X00 | 0X457F | Eop
No. | Name | Time | Sync | ACK | Eop
72 | Bus1 (USB1.1) | 349.050615ms | 0X01 | 0X4B | Eop
No. | Name | Time | Sync | In | Address | Endpoint | CRC5 | Eop | [6 empty] | "USB Optical Mouse"
73 | Bus1 (USB1.1) | 349.06478ms | 0X01 | 0X96 | 0X1C | 0X0 | 0X1D | Eop
No. | Name | Time | Sync | Data0 | Data | Data | Data | Data | Data | Data | Data | Data | CRC16 | Eop
74 | Bus1 (USB1.1) | 349.089625ms | 0X01 | 0XC3 | 0X20 | 0X00 | 0X4F | 0X00 | 0X70 | 0X00 | 0X74 | 0X00 | 0X71C8 | Eop
No. | Name | Time | Sync | ACK | Eop
75 | Bus1 (USB1.1) | 349.15847ms | 0X01 | 0X4B | Eop
No. | Name | Time | Sync | In | Address | Endpoint | CRC5 | Eop
76 | Bus1 (USB1.1) | 349.172645ms | 0X01 | 0X96 | 0X1C | 0X0 | 0X1D | Eop
No. | Name | Time | Sync | Data1 | Data | Data | Data | Data | Data | Data | Data | Data | CRC16 | Eop
77 | Bus1 (USB1.1) | 349.19749ms | 0X01 | 0XD2 | 0X69 | 0X00 | 0X63 | 0X00 | 0X61 | 0X00 | 0X6C | 0X00 | 0X429B | Eop
No. | Name | Time | Sync | ACK | Eop
78 | Bus1 (USB1.1) | 349.266315ms | 0X01 | 0X4B | Eop
No. | Name | Time | Sync | In | Address | Endpoint | CRC5 | Eop
79 | Bus1 (USB1.1) | 349.280505ms | 0X01 | 0X96 | 0X1C | 0X0 | 0X1D | Eop
No. | Name | Time | Sync | Data0 | Data | Data | Data | Data | Data | Data | Data | Data | CRC16 | Eop
80 | Bus1 (USB1.1) | 349.305355ms | 0X01 | 0XC3 | 0X20 | 0X00 | 0X4D | 0X00 | 0X6F | 0X00 | 0X75 | 0X00 | 0X91AD | Eop
No. | Name | Time | Sync | ACK | Eop
81 | Bus1 (USB1.1) | 349.37418ms | 0X01 | 0X4B | Eop
No. | Name | Time | Sync | In | Address | Endpoint | CRC5 | Eop
82 | Bus1 (USB1.1) | 349.38837ms | 0X01 | 0X96 | 0X1C | 0X0 | 0X1D | Eop
No. | Name | Time | Sync | Data1 | Data | Data | Data | Data | CRC16 | Eop
83 | Bus1 (USB1.1) | 349.41322ms | 0X01 | 0XD2 | 0X73 | 0X00 | 0X65 | 0X00 | 0X73F0 | Eop
No. | Name | Time | Sync | ACK | Eop
84 | Bus1 (USB1.1) | 349.461405ms | 0X01 | 0X4B | Eop
No. | Name | Time | Sync | Out | Address | Endpoint | CRC5 | Eop | [6 empty] | end setup
85 | Bus1 (USB1.1) | 349.47557ms | 0X01 | 0X87 | 0X1C | 0X0 | 0X1D | Eop
No. | Name | Time | Sync | Data1 | CRC16 | Eop
86 | Bus1 (USB1.1) | 349.50042ms | 0X01 | 0XD2 | 0X0000 | Eop
No. | Name | Time | Sync | ACK | Eop
87 | Bus1 (USB1.1) | 349.525245ms | 0X01 | 0X4B | Eop
No. | Name | Time | Sync | Setup | Address | Endpoint | CRC5 | Eop | [6 empty] | D->H GET_DESCRIPTOR DEVICE descriptor descriptor max 18 bytes
88 | Bus1 (USB1.1) | 349.541285ms | 0X01 | 0XB4 | 0X1C | 0X0 | 0X1D | Eop
No. | Name | Time | Sync | Data0 | Recipient | Type | Dir | bRequest | wValue | wIndex | wLength | CRC16 | Eop
89 | Bus1 (USB1.1) | 445.115935ms | 0X01 | 0XC3 | 0X00 | 0X0 | D->H | 0X06 | 0X0100 | 0X0000 | 0X0012 | 0X072F | Eop
No. | Name | Time | Sync | ACK | Eop
90 | Bus1 (USB1.1) | 445.18342ms | 0X01 | 0X4B | Eop
No. | Name | Time | Sync | In | Address | Endpoint | CRC5 | Eop | [6 empty] | this descriptor has 18 bytes DEVICE descriptor USB 2.00 decive class vendor specific / device subclass code 0 device protocol code 0 max packet size 8
91 | Bus1 (USB1.1) | 445.19944ms | 0X01 | 0X96 | 0X1C | 0X0 | 0X1D | Eop
No. | Name | Time | Sync | Data1 | Data | Data | Data | Data | Data | Data | Data | Data | CRC16 | Eop
92 | Bus1 (USB1.1) | 445.224335ms | 0X01 | 0XD2 | 0X12 | 0X01 | 0X00 | 0X02 | 0X00 | 0X00 | 0X00 | 0X08 | 0XEAE7 | Eop
No. | Name | Time | Sync | ACK | Eop
93 | Bus1 (USB1.1) | 445.29264ms | 0X01 | 0X4B | Eop
No. | Name | Time | Sync | In | Address | Endpoint | CRC5 | Eop | [6 empty] | vendor id 0x0461 product id 0x4D64 device release number 2.00 manufacture descriptor is string 0 product descriptor is string 2
94 | Bus1 (USB1.1) | 445.30682ms | 0X01 | 0X96 | 0X1C | 0X0 | 0X1D | Eop
No. | Name | Time | Sync | Data0 | Data | Data | Data | Data | Data | Data | Data | Data | CRC16 | Eop
95 | Bus1 (USB1.1) | 445.331665ms | 0X01 | 0XC3 | 0X61 | 0X04 | 0X64 | 0X4D | 0X00 | 0X02 | 0X00 | 0X02 | 0X9CDF | Eop
No. | Name | Time | Sync | ACK | Eop
96 | Bus1 (USB1.1) | 445.4005ms | 0X01 | 0X4B | Eop
No. | Name | Time | Sync | In | Address | Endpoint | CRC5 | Eop | [6 empty] | serial number descriptor is string 0 number of configurations 1
97 | Bus1 (USB1.1) | 445.414685ms | 0X01 | 0X96 | 0X1C | 0X0 | 0X1D | Eop
No. | Name | Time | Sync | Data1 | Data | Data | CRC16 | Eop
98 | Bus1 (USB1.1) | 445.43953ms | 0X01 | 0XD2 | 0X00 | 0X01 | 0XFCF1 | Eop
No. | Name | Time | Sync | ACK | Eop
99 | Bus1 (USB1.1) | 445.477095ms | 0X01 | 0X4B | Eop
No. | Name | Time | Sync | Out | Address | Endpoint | CRC5 | Eop | [6 empty] | end setup
100 | Bus1 (USB1.1) | 445.49125ms | 0X01 | 0X87 | 0X1C | 0X0 | 0X1D | Eop
No. | Name | Time | Sync | Data1 | CRC16 | Eop
101 | Bus1 (USB1.1) | 445.516095ms | 0X01 | 0XD2 | 0X0000 | Eop
No. | Name | Time | Sync | ACK | Eop
102 | Bus1 (USB1.1) | 445.54092ms | 0X01 | 0X4B | Eop
No. | Name | Time | Sync | Setup | Address | Endpoint | CRC5 | Eop | [6 empty] | D->H GET_DESCRIPTOR CONFIGURATION descriptor configuration 0 descriptor max 9 bytes
103 | Bus1 (USB1.1) | 445.55697ms | 0X01 | 0XB4 | 0X1C | 0X0 | 0X1D | Eop
No. | Name | Time | Sync | Data0 | Recipient | Type | Dir | bRequest | wValue | wIndex | wLength | CRC16 | Eop
104 | Bus1 (USB1.1) | 445.654995ms | 0X01 | 0XC3 | 0X00 | 0X0 | D->H | 0X06 | 0X0200 | 0X0000 | 0X0009 | 0X7520 | Eop
No. | Name | Time | Sync | ACK | Eop
105 | Bus1 (USB1.1) | 445.722485ms | 0X01 | 0X4B | Eop
No. | Name | Time | Sync | In | Address | Endpoint | CRC5 | Eop | [6 empty] | this configuration descriptor has 9 bytes CONFIGURATION descriptor this configuration has 34 bytes number of interfaces supported by this configuration 1 this configuration has value 1 / descriptor is string 0 not self-powered / no support remote wakeup
106 | Bus1 (USB1.1) | 445.73873ms | 0X01 | 0X96 | 0X1C | 0X0 | 0X1D | Eop
No. | Name | Time | Sync | Data1 | Data | Data | Data | Data | Data | Data | Data | Data | CRC16 | Eop
107 | Bus1 (USB1.1) | 445.76366ms | 0X01 | 0XD2 | 0X09 | 0X02 | 0X22 | 0X00 | 0X01 | 0X01 | 0X00 | 0XA0 | 0X5019 | Eop
No. | Name | Time | Sync | ACK | Eop
108 | Bus1 (USB1.1) | 445.83194ms | 0X01 | 0X4B | Eop
No. | Name | Time | Sync | In | Address | Endpoint | CRC5 | Eop | [6 empty] | max consume 98mA
109 | Bus1 (USB1.1) | 445.84611ms | 0X01 | 0X96 | 0X1C | 0X0 | 0X1D | Eop
No. | Name | Time | Sync | Data0 | Data | CRC16 | Eop
110 | Bus1 (USB1.1) | 445.97972ms | 0X01 | 0XC3 | 0X31 | 0X81D6 | Eop
No. | Name | Time | Sync | ACK | Eop
111 | Bus1 (USB1.1) | 446.011055ms | 0X01 | 0X4B | Eop
No. | Name | Time | Sync | Out | Address | Endpoint | CRC5 | Eop | [6 empty] | end setup
112 | Bus1 (USB1.1) | 446.025205ms | 0X01 | 0X87 | 0X1C | 0X0 | 0X1D | Eop
No. | Name | Time | Sync | Data1 | CRC16 | Eop
113 | Bus1 (USB1.1) | 446.050055ms | 0X01 | 0XD2 | 0X0000 | Eop
No. | Name | Time | Sync | ACK | Eop
114 | Bus1 (USB1.1) | 446.07488ms | 0X01 | 0X4B | Eop
No. | Name | Time | Sync | Setup | Address | Endpoint | CRC5 | Eop | [6 empty] | D->H GET_DESCRIPTOR CONFIGURATION descriptor configuration 0 descriptor max 34 bytes
115 | Bus1 (USB1.1) | 446.090935ms | 0X01 | 0XB4 | 0X1C | 0X0 | 0X1D | Eop
No. | Name | Time | Sync | Data0 | Recipient | Type | Dir | bRequest | wValue | wIndex | wLength | CRC16 | Eop
116 | Bus1 (USB1.1) | 446.18575ms | 0X01 | 0XC3 | 0X00 | 0X0 | D->H | 0X06 | 0X0200 | 0X0000 | 0X0022 | 0X0D2F | Eop
No. | Name | Time | Sync | ACK | Eop
117 | Bus1 (USB1.1) | 446.253235ms | 0X01 | 0X4B | Eop
No. | Name | Time | Sync | In | Address | Endpoint | CRC5 | Eop | [6 empty] | this configuration descriptor has 9 bytes CONFIGURATION descriptor this configuration has 34 bytes number of interfaces supported by this configuration 1 this configuration has value 1 / descriptor is string 0 not self-powered / no support remote wakeup
118 | Bus1 (USB1.1) | 446.269365ms | 0X01 | 0X96 | 0X1C | 0X0 | 0X1D | Eop
No. | Name | Time | Sync | Data1 | Data | Data | Data | Data | Data | Data | Data | Data | CRC16 | Eop
119 | Bus1 (USB1.1) | 446.294585ms | 0X01 | 0XD2 | 0X09 | 0X02 | 0X22 | 0X00 | 0X01 | 0X01 | 0X00 | 0XA0 | 0X5019 | Eop
No. | Name | Time | Sync | ACK | Eop
120 | Bus1 (USB1.1) | 446.36324ms | 0X01 | 0X4B | Eop
No. | Name | Time | Sync | In | Address | Endpoint | CRC5 | Eop | [6 empty] | max consume 98mA this interface descriptor has 9 bytes INTERFACE descriptor interface 0 / interface alternate setting 0 interface has 1 end point interface class HID / interface subclass Boot
121 | Bus1 (USB1.1) | 446.377435ms | 0X01 | 0X96 | 0X1C | 0X0 | 0X1D | Eop
No. | Name | Time | Sync | Data0 | Data | Data | Data | Data | Data | Data | Data | Data | CRC16 | Eop
122 | Bus1 (USB1.1) | 446.40228ms | 0X01 | 0XC3 | 0X31 | 0X09 | 0X04 | 0X00 | 0X00 | 0X01 | 0X03 | 0X01 | 0XAE1A | Eop
No. | Name | Time | Sync | ACK | Eop
123 | Bus1 (USB1.1) | 446.47111ms | 0X01 | 0X4B | Eop
No. | Name | Time | Sync | In | Address | Endpoint | CRC5 | Eop | [6 empty] | interface protocol Mouse interface descriptor is string 0 this descriptor has 9 bytes HID descriptor HID version 1.11 target country 0 / number of class descriptors 1
124 | Bus1 (USB1.1) | 446.4853ms | 0X01 | 0X96 | 0X1C | 0X0 | 0X1D | Eop
No. | Name | Time | Sync | Data1 | Data | Data | Data | Data | Data | Data | Data | Data | CRC16 | Eop
125 | Bus1 (USB1.1) | 446.510145ms | 0X01 | 0XD2 | 0X02 | 0X00 | 0X09 | 0X21 | 0X11 | 0X01 | 0X00 | 0X01 | 0XE8F1 | Eop
No. | Name | Time | Sync | ACK | Eop
126 | Bus1 (USB1.1) | 446.578965ms | 0X01 | 0X4B | Eop
No. | Name | Time | Sync | In | Address | Endpoint | CRC5 | Eop | [6 empty] | Report descriptor type 0x22 Report descriptor 71 bytes this descriptor has 7 bytes ENDPOINT descriptor endpoint 1 / IN / interrupt transfer max packet size 6 bytes
127 | Bus1 (USB1.1) | 446.59313ms | 0X01 | 0X96 | 0X1C | 0X0 | 0X1D | Eop
No. | Name | Time | Sync | Data0 | Data | Data | Data | Data | Data | Data | Data | Data | CRC16 | Eop
128 | Bus1 (USB1.1) | 446.617975ms | 0X01 | 0XC3 | 0X22 | 0X47 | 0X00 | 0X07 | 0X05 | 0X81 | 0X03 | 0X06 | 0X76E7 | Eop
No. | Name | Time | Sync | ACK | Eop
129 | Bus1 (USB1.1) | 446.686805ms | 0X01 | 0X4B | Eop
No. | Name | Time | Sync | In | Address | Endpoint | CRC5 | Eop | [6 empty] | interval 10
130 | Bus1 (USB1.1) | 446.700995ms | 0X01 | 0X96 | 0X1C | 0X0 | 0X1D | Eop
No. | Name | Time | Sync | Data1 | Data | Data | CRC16 | Eop
131 | Bus1 (USB1.1) | 446.72584ms | 0X01 | 0XD2 | 0X00 | 0X0A | 0X7E12 | Eop
No. | Name | Time | Sync | ACK | Eop
132 | Bus1 (USB1.1) | 446.763395ms | 0X01 | 0X4B | Eop
No. | Name | Time | Sync | Out | Address | Endpoint | CRC5 | Eop | [6 empty] | end setup
133 | Bus1 (USB1.1) | 446.77756ms | 0X01 | 0X87 | 0X1C | 0X0 | 0X1D | Eop
No. | Name | Time | Sync | Data1 | CRC16 | Eop
134 | Bus1 (USB1.1) | 446.802405ms | 0X01 | 0XD2 | 0X0000 | Eop
No. | Name | Time | Sync | ACK | Eop
135 | Bus1 (USB1.1) | 446.82723ms | 0X01 | 0X4B | Eop
No. | Name | Time | Sync | Setup | Address | Endpoint | CRC5 | Eop | [6 empty] | H->D SET_CONFIGURATION configuration 1
136 | Bus1 (USB1.1) | 446.84328ms | 0X01 | 0XB4 | 0X1C | 0X0 | 0X1D | Eop
No. | Name | Time | Sync | Data0 | Recipient | Type | Dir | bRequest | wValue | wIndex | wLength | CRC16 | Eop
137 | Bus1 (USB1.1) | 446.979705ms | 0X01 | 0XC3 | 0X00 | 0X0 | H->D | 0X09 | 0X0001 | 0X0000 | 0X0000 | 0XE4A4 | Eop
No. | Name | Time | Sync | ACK | Eop
138 | Bus1 (USB1.1) | 447.047195ms | 0X01 | 0X4B | Eop
No. | Name | Time | Sync | In | Address | Endpoint | CRC5 | Eop | [6 empty] | end setup
139 | Bus1 (USB1.1) | 447.06299ms | 0X01 | 0X96 | 0X1C | 0X0 | 0X1D | Eop
No. | Name | Time | Sync | Data1 | CRC16 | Eop
140 | Bus1 (USB1.1) | 447.08787ms | 0X01 | 0XD2 | 0X0000 | Eop
No. | Name | Time | Sync | ACK | Eop
141 | Bus1 (USB1.1) | 447.113595ms | 0X01 | 0X4B | Eop
No. | Name | Time | Sync | Setup | Address | Endpoint | CRC5 | Eop | [6 empty] | H->D(interface) SET_IDLE duration 0
142 | Bus1 (USB1.1) | 447.12779ms | 0X01 | 0XB4 | 0X1C | 0X0 | 0X1D | Eop
No. | Name | Time | Sync | Data0 | Recipient | Type | Dir | bRequest | wValue | wIndex | wLength | CRC16 | Eop
143 | Bus1 (USB1.1) | 447.644095ms | 0X01 | 0XC3 | 0X01 | 0X1 | H->D | 0X0A | 0X0000 | 0X0000 | 0X0000 | 0X6B04 | Eop
No. | Name | Time | Sync | ACK | Eop
144 | Bus1 (USB1.1) | 447.71158ms | 0X01 | 0X4B | Eop
No. | Name | Time | Sync | In | Address | Endpoint | CRC5 | Eop | [6 empty] | end setup
145 | Bus1 (USB1.1) | 447.72745ms | 0X01 | 0X96 | 0X1C | 0X0 | 0X1D | Eop
No. | Name | Time | Sync | Data1 | CRC16 | Eop
146 | Bus1 (USB1.1) | 447.752325ms | 0X01 | 0XD2 | 0X0000 | Eop
No. | Name | Time | Sync | ACK | Eop
147 | Bus1 (USB1.1) | 447.77806ms | 0X01 | 0X4B | Eop
No. | Name | Time | Sync | Setup | Address | Endpoint | CRC5 | Eop | [6 empty] | D(interface)->H GET_DESCRIPTOR Report descriptor report max length 135 bytes
148 | Bus1 (USB1.1) | 447.792245ms | 0X01 | 0XB4 | 0X1C | 0X0 | 0X1D | Eop
No. | Name | Time | Sync | Data0 | Recipient | Type | Dir | bRequest | wValue | wIndex | wLength | CRC16 | Eop
149 | Bus1 (USB1.1) | 448.16435ms | 0X01 | 0XC3 | 0X01 | 0X0 | D->H | 0X06 | 0X2200 | 0X0000 | 0X0087 | 0XD1F5 | Eop
No. | Name | Time | Sync | ACK | Eop
150 | Bus1 (USB1.1) | 448.231835ms | 0X01 | 0X4B | Eop
No. | Name | Time | Sync | In | Address | Endpoint | CRC5 | Eop | [6 empty] | Usage Page (Generic Desktop) Usage (Mouse) Collection (Application) Usage (Pointer)
151 | Bus1 (USB1.1) | 448.2481ms | 0X01 | 0X96 | 0X1C | 0X0 | 0X1D | Eop
No. | Name | Time | Sync | Data1 | Data | Data | Data | Data | Data | Data | Data | Data | CRC16 | Eop
152 | Bus1 (USB1.1) | 448.27295ms | 0X01 | 0XD2 | 0X05 | 0X01 | 0X09 | 0X02 | 0XA1 | 0X01 | 0X09 | 0X01 | 0XC57F | Eop
No. | Name | Time | Sync | ACK | Eop
153 | Bus1 (USB1.1) | 448.34199ms | 0X01 | 0X4B | Eop
No. | Name | Time | Sync | In | Address | Endpoint | CRC5 | Eop | [6 empty] | Collection (Physical) Usage Page (Buttons) Usage Minimum (0x01) Usage Maximum (0x03)
154 | Bus1 (USB1.1) | 448.356165ms | 0X01 | 0X96 | 0X1C | 0X0 | 0X1D | Eop
No. | Name | Time | Sync | Data0 | Data | Data | Data | Data | Data | Data | Data | Data | CRC16 | Eop
155 | Bus1 (USB1.1) | 448.381015ms | 0X01 | 0XC3 | 0XA1 | 0X00 | 0X05 | 0X09 | 0X19 | 0X01 | 0X29 | 0X03 | 0X8598 | Eop
No. | Name | Time | Sync | ACK | Eop
156 | Bus1 (USB1.1) | 448.449845ms | 0X01 | 0X4B | Eop
No. | Name | Time | Sync | In | Address | Endpoint | CRC5 | Eop | [6 empty] | Local Minimum (0) Local Maximum (1) Report Size (1) Report Count (3)
157 | Bus1 (USB1.1) | 448.46403ms | 0X01 | 0X96 | 0X1C | 0X0 | 0X1D | Eop
No. | Name | Time | Sync | Data1 | Data | Data | Data | Data | Data | Data | Data | Data | CRC16 | Eop
158 | Bus1 (USB1.1) | 448.48888ms | 0X01 | 0XD2 | 0X15 | 0X00 | 0X25 | 0X01 | 0X75 | 0X01 | 0X95 | 0X03 | 0X04F5 | Eop
No. | Name | Time | Sync | ACK | Eop
159 | Bus1 (USB1.1) | 448.557695ms | 0X01 | 0X4B | Eop
No. | Name | Time | Sync | In | Address | Endpoint | CRC5 | Eop | [6 empty] | Input (Data, Variable, Absolute) Report Size (5) Report Count (1) Input (Constant)
160 | Bus1 (USB1.1) | 448.571865ms | 0X01 | 0X96 | 0X1C | 0X0 | 0X1D | Eop
No. | Name | Time | Sync | Data0 | Data | Data | Data | Data | Data | Data | Data | Data | CRC16 | Eop
161 | Bus1 (USB1.1) | 448.59671ms | 0X01 | 0XC3 | 0X81 | 0X02 | 0X75 | 0X05 | 0X95 | 0X01 | 0X81 | 0X01 | 0XF286 | Eop
No. | Name | Time | Sync | ACK | Eop
162 | Bus1 (USB1.1) | 448.665565ms | 0X01 | 0X4B | Eop
No. | Name | Time | Sync | In | Address | Endpoint | CRC5 | Eop | [6 empty] | Usage Page (Generic Desktop) Usage (X) Usage (Y) Local Minimum (-2047)
163 | Bus1 (USB1.1) | 448.67973ms | 0X01 | 0X96 | 0X1C | 0X0 | 0X1D | Eop
No. | Name | Time | Sync | Data1 | Data | Data | Data | Data | Data | Data | Data | Data | CRC16 | Eop
164 | Bus1 (USB1.1) | 448.704575ms | 0X01 | 0XD2 | 0X05 | 0X01 | 0X09 | 0X30 | 0X09 | 0X31 | 0X16 | 0X01 | 0X4DA6 | Eop
No. | Name | Time | Sync | ACK | Eop
165 | Bus1 (USB1.1) | 448.773425ms | 0X01 | 0X4B | Eop
No. | Name | Time | Sync | In | Address | Endpoint | CRC5 | Eop | [6 empty] | Local Maximum (2047) Report Size (12) Report Count (2)
166 | Bus1 (USB1.1) | 448.787595ms | 0X01 | 0X96 | 0X1C | 0X0 | 0X1D | Eop
No. | Name | Time | Sync | Data0 | Data | Data | Data | Data | Data | Data | Data | Data | CRC16 | Eop
167 | Bus1 (USB1.1) | 448.81244ms | 0X01 | 0XC3 | 0XF8 | 0X26 | 0XFF | 0X07 | 0X75 | 0X0C | 0X95 | 0X02 | 0XC6A1 | Eop
No. | Name | Time | Sync | ACK | Eop
168 | Bus1 (USB1.1) | 448.881955ms | 0X01 | 0X4B | Eop
No. | Name | Time | Sync | In | Address | Endpoint | CRC5 | Eop | [6 empty] | Input (Data, Variable, Relative) Usage (Wheel) Local Minimum (-127) Local Maximum (127)
169 | Bus1 (USB1.1) | 448.896125ms | 0X01 | 0X96 | 0X1C | 0X0 | 0X1D | Eop
No. | Name | Time | Sync | Data1 | Data | Data | Data | Data | Data | Data | Data | Data | CRC16 | Eop
170 | Bus1 (USB1.1) | 448.97967ms | 0X01 | 0XD2 | 0X81 | 0X06 | 0X09 | 0X38 | 0X15 | 0X81 | 0X25 | 0X7F | 0X7D0A | Eop
No. | Name | Time | Sync | ACK | Eop
171 | Bus1 (USB1.1) | 449.04906ms | 0X01 | 0X4B | Eop
No. | Name | Time | Sync | In | Address | Endpoint | CRC5 | Eop | [6 empty] | Report Size (8) Report Count (1) Input (Data, Variable, Relative) Usage Page (Consumer Page)
172 | Bus1 (USB1.1) | 449.06322ms | 0X01 | 0X96 | 0X1C | 0X0 | 0X1D | Eop
No. | Name | Time | Sync | Data0 | Data | Data | Data | Data | Data | Data | Data | Data | CRC16 | Eop
173 | Bus1 (USB1.1) | 449.08807ms | 0X01 | 0XC3 | 0X75 | 0X08 | 0X95 | 0X01 | 0X81 | 0X06 | 0X05 | 0X0C | 0X5841 | Eop
No. | Name | Time | Sync | ACK | Eop
174 | Bus1 (USB1.1) | 449.156905ms | 0X01 | 0X4B | Eop
No. | Name | Time | Sync | In | Address | Endpoint | CRC5 | Eop | [6 empty] | Usage (Application Control Pan) Input (Data, Variable, Relative) End Collection End Collection
175 | Bus1 (USB1.1) | 449.171085ms | 0X01 | 0X96 | 0X1C | 0X0 | 0X1D | Eop
No. | Name | Time | Sync | Data1 | Data | Data | Data | Data | Data | Data | Data | CRC16 | Eop
176 | Bus1 (USB1.1) | 449.195935ms | 0X01 | 0XD2 | 0X0A | 0X38 | 0X02 | 0X81 | 0X06 | 0XC0 | 0XC0 | 0XD557 | Eop
No. | Name | Time | Sync | ACK | Eop
177 | Bus1 (USB1.1) | 449.25943ms | 0X01 | 0X4B | Eop
No. | Name | Time | Sync | Out | Address | Endpoint | CRC5 | Eop | [6 empty] | end setup
178 | Bus1 (USB1.1) | 449.273615ms | 0X01 | 0X87 | 0X1C | 0X0 | 0X1D | Eop
No. | Name | Time | Sync | Data1 | CRC16 | Eop
179 | Bus1 (USB1.1) | 449.298465ms | 0X01 | 0XD2 | 0X0000 | Eop
No. | Name | Time | Sync | ACK | Eop
180 | Bus1 (USB1.1) | 449.32329ms | 0X01 | 0X4B | Eop
No. | Name | Time | Sync | Setup | Address | Endpoint | CRC5 | Eop | [6 empty] | D->H GET_DESCRIPTOR STRING descriptor string 0 descriptor max 255 bytes
181 | Bus1 (USB1.1) | 449.33933ms | 0X01 | 0XB4 | 0X1C | 0X0 | 0X1D | Eop
No. | Name | Time | Sync | Data0 | Recipient | Type | Dir | bRequest | wValue | wIndex | wLength | CRC16 | Eop
182 | Bus1 (USB1.1) | 457.297455ms | 0X01 | 0XC3 | 0X00 | 0X0 | D->H | 0X06 | 0X0300 | 0X0000 | 0X00FF | 0X2B26 | Eop
No. | Name | Time | Sync | ACK | Eop
183 | Bus1 (USB1.1) | 457.365615ms | 0X01 | 0X4B | Eop
No. | Name | Time | Sync | In | Address | Endpoint | CRC5 | Eop | [6 empty] | this descriptor has 4 bytes STRING descriptor support language English(United States)
184 | Bus1 (USB1.1) | 457.38142ms | 0X01 | 0X96 | 0X1C | 0X0 | 0X1D | Eop
No. | Name | Time | Sync | Data1 | Data | Data | Data | Data | CRC16 | Eop
185 | Bus1 (USB1.1) | 457.40629ms | 0X01 | 0XD2 | 0X04 | 0X03 | 0X09 | 0X04 | 0X901E | Eop
No. | Name | Time | Sync | ACK | Eop
186 | Bus1 (USB1.1) | 457.453345ms | 0X01 | 0X4B | Eop
No. | Name | Time | Sync | Out | Address | Endpoint | CRC5 | Eop | [6 empty] | end setup
187 | Bus1 (USB1.1) | 457.467505ms | 0X01 | 0X87 | 0X1C | 0X0 | 0X1D | Eop
No. | Name | Time | Sync | Data1 | CRC16 | Eop
188 | Bus1 (USB1.1) | 457.492355ms | 0X01 | 0XD2 | 0X0000 | Eop
No. | Name | Time | Sync | ACK | Eop
189 | Bus1 (USB1.1) | 457.51718ms | 0X01 | 0X4B | Eop
No. | Name | Time | Sync | Setup | Address | Endpoint | CRC5 | Eop | [6 empty] | D->H GET_DESCRIPTOR STRING descriptor string 2 language English(United States) descriptor max 255 bytes
190 | Bus1 (USB1.1) | 457.53322ms | 0X01 | 0XB4 | 0X1C | 0X0 | 0X1D | Eop
No. | Name | Time | Sync | Data0 | Recipient | Type | Dir | bRequest | wValue | wIndex | wLength | CRC16 | Eop
191 | Bus1 (USB1.1) | 457.80835ms | 0X01 | 0XC3 | 0X00 | 0X0 | D->H | 0X06 | 0X0302 | 0X0409 | 0X00FF | 0XE9DB | Eop
No. | Name | Time | Sync | ACK | Eop
192 | Bus1 (USB1.1) | 457.87652ms | 0X01 | 0X4B | Eop
No. | Name | Time | Sync | In | Address | Endpoint | CRC5 | Eop | [6 empty] | this descriptor has 36 bytes STRING descriptor
193 | Bus1 (USB1.1) | 457.892745ms | 0X01 | 0X96 | 0X1C | 0X0 | 0X1D | Eop
No. | Name | Time | Sync | Data1 | Data | Data | Data | Data | Data | Data | Data | Data | CRC16 | Eop
194 | Bus1 (USB1.1) | 457.97951ms | 0X01 | 0XD2 | 0X24 | 0X03 | 0X55 | 0X00 | 0X53 | 0X00 | 0X42 | 0X00 | 0X457F | Eop
No. | Name | Time | Sync | ACK | Eop
195 | Bus1 (USB1.1) | 458.048555ms | 0X01 | 0X4B | Eop
No. | Name | Time | Sync | In | Address | Endpoint | CRC5 | Eop | [6 empty] | "USB Optical Mouse"
196 | Bus1 (USB1.1) | 458.06273ms | 0X01 | 0X96 | 0X1C | 0X0 | 0X1D | Eop
No. | Name | Time | Sync | Data0 | Data | Data | Data | Data | Data | Data | Data | Data | CRC16 | Eop
197 | Bus1 (USB1.1) | 458.087575ms | 0X01 | 0XC3 | 0X20 | 0X00 | 0X4F | 0X00 | 0X70 | 0X00 | 0X74 | 0X00 | 0X71C8 | Eop
No. | Name | Time | Sync | ACK | Eop
198 | Bus1 (USB1.1) | 458.15641ms | 0X01 | 0X4B | Eop
No. | Name | Time | Sync | In | Address | Endpoint | CRC5 | Eop
199 | Bus1 (USB1.1) | 458.170595ms | 0X01 | 0X96 | 0X1C | 0X0 | 0X1D | Eop
No. | Name | Time | Sync | Data1 | Data | Data | Data | Data | Data | Data | Data | Data | CRC16 | Eop
200 | Bus1 (USB1.1) | 458.19544ms | 0X01 | 0XD2 | 0X69 | 0X00 | 0X63 | 0X00 | 0X61 | 0X00 | 0X6C | 0X00 | 0X429B | Eop
No. | Name | Time | Sync | ACK | Eop
201 | Bus1 (USB1.1) | 458.264255ms | 0X01 | 0X4B | Eop
No. | Name | Time | Sync | In | Address | Endpoint | CRC5 | Eop
202 | Bus1 (USB1.1) | 458.278425ms | 0X01 | 0X96 | 0X1C | 0X0 | 0X1D | Eop
No. | Name | Time | Sync | Data0 | Data | Data | Data | Data | Data | Data | Data | Data | CRC16 | Eop
203 | Bus1 (USB1.1) | 458.30327ms | 0X01 | 0XC3 | 0X20 | 0X00 | 0X4D | 0X00 | 0X6F | 0X00 | 0X75 | 0X00 | 0X91AD | Eop
No. | Name | Time | Sync | ACK | Eop
204 | Bus1 (USB1.1) | 458.37212ms | 0X01 | 0X4B | Eop
No. | Name | Time | Sync | In | Address | Endpoint | CRC5 | Eop
205 | Bus1 (USB1.1) | 458.38629ms | 0X01 | 0X96 | 0X1C | 0X0 | 0X1D | Eop
No. | Name | Time | Sync | Data1 | Data | Data | Data | Data | CRC16 | Eop
206 | Bus1 (USB1.1) | 458.41114ms | 0X01 | 0XD2 | 0X73 | 0X00 | 0X65 | 0X00 | 0X73F0 | Eop
No. | Name | Time | Sync | ACK | Eop
207 | Bus1 (USB1.1) | 458.45935ms | 0X01 | 0X4B | Eop
No. | Name | Time | Sync | Out | Address | Endpoint | CRC5 | Eop | [6 empty] | end setup
208 | Bus1 (USB1.1) | 458.47352ms | 0X01 | 0X87 | 0X1C | 0X0 | 0X1D | Eop
No. | Name | Time | Sync | Data1 | CRC16 | Eop
209 | Bus1 (USB1.1) | 458.49837ms | 0X01 | 0XD2 | 0X0000 | Eop
No. | Name | Time | Sync | ACK | Eop
210 | Bus1 (USB1.1) | 458.523195ms | 0X01 | 0X4B | Eop
No. | Name | Time | Sync | In | Address | Endpoint | CRC5 | Eop
1089 | Bus1 (USB1.1) | 3.962933s | 0X01 | 0X96 | 0X1C | 0X1 | 0X10 | Eop
No. | Name | Time | Sync | Data0 | Data | Data | Data | Data | Data | Data | CRC16 | Eop
1090 | Bus1 (USB1.1) | 3.970918s | 0X01 | 0XC3 | 0X00 | 0XFE | 0X8F | 0X00 | 0X00 | 0X00 | 0X3F27 | Eop
No. | Name | Time | Sync | ACK | Eop
1091 | Bus1 (USB1.1) | 3.970977s | 0X01 | 0X4B | Eop
No. | Name | Time | Sync | In | Address | Endpoint | CRC5 | Eop
1092 | Bus1 (USB1.1) | 3.970991s | 0X01 | 0X96 | 0X1C | 0X1 | 0X10 | Eop
No. | Name | Time | Sync | Data1 | Data | Data | Data | Data | Data | Data | CRC16 | Eop
1093 | Bus1 (USB1.1) | 3.978918s | 0X01 | 0XD2 | 0X00 | 0XFF | 0XEF | 0X00 | 0X00 | 0X00 | 0XFB24 | Eop
No. | Name | Time | Sync | ACK | Eop
1094 | Bus1 (USB1.1) | 3.978977s | 0X01 | 0X4B | Eop
No. | Name | Time | Sync | In | Address | Endpoint | CRC5 | Eop
1095 | Bus1 (USB1.1) | 3.978991s | 0X01 | 0X96 | 0X1C | 0X1 | 0X10 | Eop
No. | Name | Time | Sync | Data0 | Data | Data | Data | Data | Data | Data | CRC16 | Eop
1096 | Bus1 (USB1.1) | 3.986917s | 0X01 | 0XC3 | 0X00 | 0X03 | 0X00 | 0X01 | 0X00 | 0X00 | 0X5724 | Eop
No. | Name | Time | Sync | ACK | Eop
1097 | Bus1 (USB1.1) | 3.986976s | 0X01 | 0X4B | Eop
No. | Name | Time | Sync | In | Address | Endpoint | CRC5 | Eop
1098 | Bus1 (USB1.1) | 3.98699s | 0X01 | 0X96 | 0X1C | 0X1 | 0X10 | Eop
No. | Name | Time | Sync | Data1 | Data | Data | Data | Data | Data | Data | CRC16 | Eop
1099 | Bus1 (USB1.1) | 3.994917s | 0X01 | 0XD2 | 0X00 | 0X07 | 0X50 | 0X01 | 0X00 | 0X00 | 0X5027 | Eop
No. | Name | Time | Sync | ACK | Eop
1100 | Bus1 (USB1.1) | 3.994975s | 0X01 | 0X4B | Eop
No. | Name | Time | Sync | In | Address | Endpoint | CRC5 | Eop
1101 | Bus1 (USB1.1) | 3.994989s | 0X01 | 0X96 | 0X1C | 0X1 | 0X10 | Eop
No. | Name | Time | Sync | Data0 | Data | Data | Data | Data | Data | Data | CRC16 | Eop
1102 | Bus1 (USB1.1) | 4.002917s | 0X01 | 0XC3 | 0X00 | 0X09 | 0X60 | 0X01 | 0X00 | 0X00 | 0X36A4 | Eop
No. | Name | Time | Sync | ACK | Eop
1103 | Bus1 (USB1.1) | 4.002975s | 0X01 | 0X4B | Eop
No. | Name | Time | Sync | In | Address | Endpoint | CRC5 | Eop
1104 | Bus1 (USB1.1) | 4.00299s | 0X01 | 0X96 | 0X1C | 0X1 | 0X10 | Eop
No. | Name | Time | Sync | Data1 | Data | Data | Data | Data | Data | Data | CRC16 | Eop
1105 | Bus1 (USB1.1) | 4.010917s | 0X01 | 0XD2 | 0X00 | 0X0B | 0X40 | 0X01 | 0X00 | 0X00 | 0X78A4 | Eop
No. | Name | Time | Sync | ACK | Eop
1106 | Bus1 (USB1.1) | 4.010975s | 0X01 | 0X4B | Eop
No. | Name | Time | Sync | In | Address | Endpoint | CRC5 | Eop
1107 | Bus1 (USB1.1) | 4.010989s | 0X01 | 0X96 | 0X1C | 0X1 | 0X10 | Eop
No. | Name | Time | Sync | Data0 | Data | Data | Data | Data | Data | Data | CRC16 | Eop
1108 | Bus1 (USB1.1) | 4.018917s | 0X01 | 0XC3 | 0X00 | 0X08 | 0X00 | 0X01 | 0X00 | 0X00 | 0XF2A7 | Eop
No. | Name | Time | Sync | ACK | Eop
1109 | Bus1 (USB1.1) | 4.018975s | 0X01 | 0X4B | Eop
No. | Name | Time | Sync | In | Address | Endpoint | CRC5 | Eop
1110 | Bus1 (USB1.1) | 4.018989s | 0X01 | 0X96 | 0X1C | 0X1 | 0X10 | Eop
No. | Name | Time | Sync | Data1 | Data | Data | Data | Data | Data | Data | CRC16 | Eop
1111 | Bus1 (USB1.1) | 4.026917s | 0X01 | 0XD2 | 0X00 | 0X07 | 0XD0 | 0X00 | 0X00 | 0X00 | 0X4E27 | Eop
No. | Name | Time | Sync | ACK | Eop
1112 | Bus1 (USB1.1) | 4.026974s | 0X01 | 0X4B | Eop
No. | Name | Time | Sync | In | Address | Endpoint | CRC5 | Eop
1113 | Bus1 (USB1.1) | 4.026989s | 0X01 | 0X96 | 0X1C | 0X1 | 0X10 | Eop
No. | Name | Time | Sync | Data0 | Data | Data | Data | Data | Data | Data | CRC16 | Eop
1114 | Bus1 (USB1.1) | 4.034917s | 0X01 | 0XC3 | 0X00 | 0X08 | 0XD0 | 0X00 | 0X00 | 0X00 | 0X64A7 | Eop
No. | Name | Time | Sync | ACK | Eop
1115 | Bus1 (USB1.1) | 4.034975s | 0X01 | 0X4B | Eop
No. | Name | Time | Sync | In | Address | Endpoint | CRC5 | Eop
1116 | Bus1 (USB1.1) | 4.034989s | 0X01 | 0X96 | 0X1C | 0X1 | 0X10 | Eop
No. | Name | Time | Sync | Data1 | Data | Data | Data | Data | Data | Data | CRC16 | Eop
1117 | Bus1 (USB1.1) | 4.042917s | 0X01 | 0XD2 | 0X00 | 0X07 | 0XB0 | 0X00 | 0X00 | 0X00 | 0X3627 | Eop
No. | Name | Time | Sync | ACK | Eop
1118 | Bus1 (USB1.1) | 4.042974s | 0X01 | 0X4B | Eop
No. | Name | Time | Sync | In | Address | Endpoint | CRC5 | Eop
1119 | Bus1 (USB1.1) | 4.042988s | 0X01 | 0X96 | 0X1C | 0X1 | 0X10 | Eop
No. | Name | Time | Sync | Data0 | Data | Data | Data | Data | Data | Data | CRC16 | Eop
1120 | Bus1 (USB1.1) | 4.050916s | 0X01 | 0XC3 | 0X00 | 0X06 | 0X80 | 0X00 | 0X00 | 0X00 | 0X7A24 | Eop
No. | Name | Time | Sync | ACK | Eop
1121 | Bus1 (USB1.1) | 4.050974s | 0X01 | 0X4B | Eop
No. | Name | Time | Sync | In | Address | Endpoint | CRC5 | Eop
1122 | Bus1 (USB1.1) | 4.050989s | 0X01 | 0X96 | 0X1C | 0X1 | 0X10 | Eop
No. | Name | Time | Sync | Data1 | Data | Data | Data | Data | Data | Data | CRC16 | Eop
1123 | Bus1 (USB1.1) | 4.058916s | 0X01 | 0XD2 | 0X00 | 0X04 | 0X50 | 0X00 | 0X00 | 0X00 | 0XF824 | Eop
No. | Name | Time | Sync | ACK | Eop
1124 | Bus1 (USB1.1) | 4.058974s | 0X01 | 0X4B | Eop
No. | Name | Time | Sync | In | Address | Endpoint | CRC5 | Eop
1125 | Bus1 (USB1.1) | 4.058988s | 0X01 | 0X96 | 0X1C | 0X1 | 0X10 | Eop
No. | Name | Time | Sync | Data0 | Data | Data | Data | Data | Data | Data | CRC16 | Eop
1126 | Bus1 (USB1.1) | 4.066916s | 0X01 | 0XC3 | 0X00 | 0X03 | 0X20 | 0X00 | 0X00 | 0X00 | 0X0D24 | Eop
No. | Name | Time | Sync | ACK | Eop
1127 | Bus1 (USB1.1) | 4.066974s | 0X01 | 0X4B | Eop
No. | Name | Time | Sync | In | Address | Endpoint | CRC5 | Eop
1128 | Bus1 (USB1.1) | 4.066988s | 0X01 | 0X96 | 0X1C | 0X1 | 0X10 | Eop
No. | Name | Time | Sync | Data1 | Data | Data | Data | Data | Data | Data | CRC16 | Eop
1129 | Bus1 (USB1.1) | 4.074916s | 0X01 | 0XD2 | 0X00 | 0X01 | 0X00 | 0X00 | 0X00 | 0X00 | 0X4324 | Eop
No. | Name | Time | Sync | ACK | Eop
1130 | Bus1 (USB1.1) | 4.074973s | 0X01 | 0X4B | Eop
No. | Name | Time | Sync | In | Address | Endpoint | CRC5 | Eop
1177 | Bus1 (USB1.1) | 4.258928s | 0X01 | 0X96 | 0X1C | 0X1 | 0X10 | Eop
No. | Name | Time | Sync | Data0 | Data | Data | Data | Data | Data | Data | CRC16 | Eop
1178 | Bus1 (USB1.1) | 4.266913s | 0X01 | 0XC3 | 0X00 | 0XF9 | 0XEF | 0XFF | 0X00 | 0X00 | 0XE628 | Eop
No. | Name | Time | Sync | ACK | Eop
1179 | Bus1 (USB1.1) | 4.266972s | 0X01 | 0X4B | Eop
No. | Name | Time | Sync | In | Address | Endpoint | CRC5 | Eop
1180 | Bus1 (USB1.1) | 4.266986s | 0X01 | 0X96 | 0X1C | 0X1 | 0X10 | Eop
No. | Name | Time | Sync | Data1 | Data | Data | Data | Data | Data | Data | CRC16 | Eop
1181 | Bus1 (USB1.1) | 4.274912s | 0X01 | 0XD2 | 0X00 | 0XF3 | 0XCF | 0XFF | 0X00 | 0X00 | 0X2FAB | Eop
No. | Name | Time | Sync | ACK | Eop
1182 | Bus1 (USB1.1) | 4.274972s | 0X01 | 0X4B | Eop
No. | Name | Time | Sync | In | Address | Endpoint | CRC5 | Eop
1183 | Bus1 (USB1.1) | 4.274986s | 0X01 | 0X96 | 0X1C | 0X1 | 0X10 | Eop
No. | Name | Time | Sync | Data0 | Data | Data | Data | Data | Data | Data | CRC16 | Eop
1184 | Bus1 (USB1.1) | 4.282912s | 0X01 | 0XC3 | 0X00 | 0XF3 | 0XBF | 0XFF | 0X00 | 0X00 | 0X77A8 | Eop
No. | Name | Time | Sync | ACK | Eop
1185 | Bus1 (USB1.1) | 4.282972s | 0X01 | 0X4B | Eop
No. | Name | Time | Sync | In | Address | Endpoint | CRC5 | Eop
1186 | Bus1 (USB1.1) | 4.282986s | 0X01 | 0X96 | 0X1C | 0X1 | 0X10 | Eop
No. | Name | Time | Sync | Data1 | Data | Data | Data | Data | Data | Data | CRC16 | Eop
1187 | Bus1 (USB1.1) | 4.290912s | 0X01 | 0XD2 | 0X00 | 0XF4 | 0XDF | 0XFF | 0X00 | 0X00 | 0XA2AB | Eop
No. | Name | Time | Sync | ACK | Eop
1188 | Bus1 (USB1.1) | 4.290971s | 0X01 | 0X4B | Eop
No. | Name | Time | Sync | In | Address | Endpoint | CRC5 | Eop
1189 | Bus1 (USB1.1) | 4.290985s | 0X01 | 0X96 | 0X1C | 0X1 | 0X10 | Eop
No. | Name | Time | Sync | Data0 | Data | Data | Data | Data | Data | Data | CRC16 | Eop
1190 | Bus1 (USB1.1) | 4.298912s | 0X01 | 0XC3 | 0X00 | 0XF4 | 0XCF | 0XFF | 0X00 | 0X00 | 0X82A8 | Eop
No. | Name | Time | Sync | ACK | Eop
1191 | Bus1 (USB1.1) | 4.298971s | 0X01 | 0X4B | Eop
No. | Name | Time | Sync | In | Address | Endpoint | CRC5 | Eop
1192 | Bus1 (USB1.1) | 4.298986s | 0X01 | 0X96 | 0X1C | 0X1 | 0X10 | Eop
No. | Name | Time | Sync | Data1 | Data | Data | Data | Data | Data | Data | CRC16 | Eop
1193 | Bus1 (USB1.1) | 4.306912s | 0X01 | 0XD2 | 0X00 | 0XF4 | 0XCF | 0XFF | 0X00 | 0X00 | 0X82A8 | Eop
No. | Name | Time | Sync | ACK | Eop
1194 | Bus1 (USB1.1) | 4.306971s | 0X01 | 0X4B | Eop
No. | Name | Time | Sync | In | Address | Endpoint | CRC5 | Eop
1195 | Bus1 (USB1.1) | 4.306985s | 0X01 | 0X96 | 0X1C | 0X1 | 0X10 | Eop
No. | Name | Time | Sync | Data0 | Data | Data | Data | Data | Data | Data | CRC16 | Eop
1196 | Bus1 (USB1.1) | 4.314912s | 0X01 | 0XC3 | 0X00 | 0XF3 | 0XBF | 0XFF | 0X00 | 0X00 | 0X77A8 | Eop
No. | Name | Time | Sync | ACK | Eop
1197 | Bus1 (USB1.1) | 4.314971s | 0X01 | 0X4B | Eop
No. | Name | Time | Sync | In | Address | Endpoint | CRC5 | Eop
1198 | Bus1 (USB1.1) | 4.314985s | 0X01 | 0X96 | 0X1C | 0X1 | 0X10 | Eop
No. | Name | Time | Sync | Data1 | Data | Data | Data | Data | Data | Data | CRC16 | Eop
1199 | Bus1 (USB1.1) | 4.322912s | 0X01 | 0XD2 | 0X00 | 0XEC | 0X8F | 0XFF | 0X00 | 0X00 | 0X2EEB | Eop
No. | Name | Time | Sync | ACK | Eop
1200 | Bus1 (USB1.1) | 4.322971s | 0X01 | 0X4B | Eop
No. | Name | Time | Sync | In | Address | Endpoint | CRC5 | Eop
1201 | Bus1 (USB1.1) | 4.322985s | 0X01 | 0X96 | 0X1C | 0X1 | 0X10 | Eop
No. | Name | Time | Sync | Data0 | Data | Data | Data | Data | Data | Data | CRC16 | Eop
1202 | Bus1 (USB1.1) | 4.330911s | 0X01 | 0XC3 | 0X00 | 0XE9 | 0X8F | 0XFF | 0X00 | 0X00 | 0X1DEB | Eop
No. | Name | Time | Sync | ACK | Eop
1203 | Bus1 (USB1.1) | 4.330971s | 0X01 | 0X4B | Eop
No. | Name | Time | Sync | In | Address | Endpoint | CRC5 | Eop
1204 | Bus1 (USB1.1) | 4.330985s | 0X01 | 0X96 | 0X1C | 0X1 | 0X10 | Eop
No. | Name | Time | Sync | Data1 | Data | Data | Data | Data | Data | Data | CRC16 | Eop
1205 | Bus1 (USB1.1) | 4.338911s | 0X01 | 0XD2 | 0X00 | 0XE5 | 0X9F | 0XFF | 0X00 | 0X00 | 0X3568 | Eop
No. | Name | Time | Sync | ACK | Eop
1206 | Bus1 (USB1.1) | 4.33897s | 0X01 | 0X4B | Eop
No. | Name | Time | Sync | In | Address | Endpoint | CRC5 | Eop
1207 | Bus1 (USB1.1) | 4.338984s | 0X01 | 0X96 | 0X1C | 0X1 | 0X10 | Eop
No. | Name | Time | Sync | Data0 | Data | Data | Data | Data | Data | Data | CRC16 | Eop
1208 | Bus1 (USB1.1) | 4.346911s | 0X01 | 0XC3 | 0X00 | 0XE6 | 0XAF | 0XFF | 0X00 | 0X00 | 0XE768 | Eop
No. | Name | Time | Sync | ACK | Eop
1209 | Bus1 (USB1.1) | 4.34697s | 0X01 | 0X4B | Eop
No. | Name | Time | Sync | In | Address | Endpoint | CRC5 | Eop
1210 | Bus1 (USB1.1) | 4.346985s | 0X01 | 0X96 | 0X1C | 0X1 | 0X10 | Eop
No. | Name | Time | Sync | Data1 | Data | Data | Data | Data | Data | Data | CRC16 | Eop
1211 | Bus1 (USB1.1) | 4.354911s | 0X01 | 0XD2 | 0X00 | 0XE6 | 0XDF | 0XFF | 0X00 | 0X00 | 0XBF6B | Eop
No. | Name | Time | Sync | ACK | Eop
1212 | Bus1 (USB1.1) | 4.354971s | 0X01 | 0X4B | Eop
No. | Name | Time | Sync | In | Address | Endpoint | CRC5 | Eop
1213 | Bus1 (USB1.1) | 4.354985s | 0X01 | 0X96 | 0X1C | 0X1 | 0X10 | Eop
No. | Name | Time | Sync | Data0 | Data | Data | Data | Data | Data | Data | CRC16 | Eop
1214 | Bus1 (USB1.1) | 4.362911s | 0X01 | 0XC3 | 0X00 | 0XEB | 0X0F | 0X00 | 0X00 | 0X00 | 0X1BE7 | Eop
No. | Name | Time | Sync | ACK | Eop
1215 | Bus1 (USB1.1) | 4.362969s | 0X01 | 0X4B | Eop
No. | Name | Time | Sync | In | Address | Endpoint | CRC5 | Eop
1216 | Bus1 (USB1.1) | 4.362984s | 0X01 | 0X96 | 0X1C | 0X1 | 0X10 | Eop
No. | Name | Time | Sync | Data1 | Data | Data | Data | Data | Data | Data | CRC16 | Eop
1217 | Bus1 (USB1.1) | 4.370911s | 0X01 | 0XD2 | 0X00 | 0XEF | 0X2F | 0X00 | 0X00 | 0X00 | 0X44E7 | Eop
No. | Name | Time | Sync | ACK | Eop
1218 | Bus1 (USB1.1) | 4.37097s | 0X01 | 0X4B | Eop
No. | Name | Time | Sync | In | Address | Endpoint | CRC5 | Eop
1219 | Bus1 (USB1.1) | 4.370984s | 0X01 | 0X96 | 0X1C | 0X1 | 0X10 | Eop
No. | Name | Time | Sync | Data0 | Data | Data | Data | Data | Data | Data | CRC16 | Eop
1220 | Bus1 (USB1.1) | 4.378911s | 0X01 | 0XC3 | 0X00 | 0XF9 | 0X0F | 0X00 | 0X00 | 0X00 | 0X0627 | Eop
No. | Name | Time | Sync | ACK | Eop
1221 | Bus1 (USB1.1) | 4.378969s | 0X01 | 0X4B | Eop
No. | Name | Time | Sync | In | Address | Endpoint | CRC5 | Eop
1222 | Bus1 (USB1.1) | 4.378983s | 0X01 | 0X96 | 0X1C | 0X1 | 0X10 | Eop
No. | Name | Time | Sync | Data1 | Data | Data | Data | Data | Data | Data | CRC16 | Eop
1223 | Bus1 (USB1.1) | 4.38691s | 0X01 | 0XD2 | 0X00 | 0XFE | 0X0F | 0X00 | 0X00 | 0X00 | 0XAB24 | Eop
No. | Name | Time | Sync | ACK | Eop
1224 | Bus1 (USB1.1) | 4.386969s | 0X01 | 0X4B | Eop
No. | Name | Time | Sync | In | Address | Endpoint | CRC5 | Eop
1227 | Bus1 (USB1.1) | 4.394925s | 0X01 | 0X96 | 0X1C | 0X1 | 0X10 | Eop
No. | Name | Time | Sync | Data0 | Data | Data | Data | Data | Data | Data | CRC16 | Eop
1228 | Bus1 (USB1.1) | 4.40291s | 0X01 | 0XC3 | 0X00 | 0X05 | 0X10 | 0X00 | 0X00 | 0X00 | 0XEC24 | Eop
No. | Name | Time | Sync | ACK | Eop
1229 | Bus1 (USB1.1) | 4.402968s | 0X01 | 0X4B | Eop
No. | Name | Time | Sync | In | Address | Endpoint | CRC5 | Eop
1230 | Bus1 (USB1.1) | 4.402982s | 0X01 | 0X96 | 0X1C | 0X1 | 0X10 | Eop
No. | Name | Time | Sync | Data1 | Data | Data | Data | Data | Data | Data | CRC16 | Eop
1231 | Bus1 (USB1.1) | 4.41091s | 0X01 | 0XD2 | 0X00 | 0X09 | 0X20 | 0X00 | 0X00 | 0X00 | 0X14A4 | Eop
No. | Name | Time | Sync | ACK | Eop
1232 | Bus1 (USB1.1) | 4.410968s | 0X01 | 0X4B | Eop
No. | Name | Time | Sync | In | Address | Endpoint | CRC5 | Eop
1233 | Bus1 (USB1.1) | 4.410982s | 0X01 | 0X96 | 0X1C | 0X1 | 0X10 | Eop
No. | Name | Time | Sync | Data0 | Data | Data | Data | Data | Data | Data | CRC16 | Eop
1234 | Bus1 (USB1.1) | 4.41891s | 0X01 | 0XC3 | 0X00 | 0X0D | 0X00 | 0X00 | 0X00 | 0X00 | 0X4BA4 | Eop
No. | Name | Time | Sync | ACK | Eop
1235 | Bus1 (USB1.1) | 4.418968s | 0X01 | 0X4B | Eop
No. | Name | Time | Sync | In | Address | Endpoint | CRC5 | Eop
1236 | Bus1 (USB1.1) | 4.418982s | 0X01 | 0X96 | 0X1C | 0X1 | 0X10 | Eop
No. | Name | Time | Sync | Data1 | Data | Data | Data | Data | Data | Data | CRC16 | Eop
1237 | Bus1 (USB1.1) | 4.42691s | 0X01 | 0XD2 | 0X00 | 0X10 | 0X00 | 0X00 | 0X00 | 0X00 | 0X7CE4 | Eop
No. | Name | Time | Sync | ACK | Eop
1238 | Bus1 (USB1.1) | 4.426967s | 0X01 | 0X4B | Eop
No. | Name | Time | Sync | In | Address | Endpoint | CRC5 | Eop
1239 | Bus1 (USB1.1) | 4.426982s | 0X01 | 0X96 | 0X1C | 0X1 | 0X10 | Eop
No. | Name | Time | Sync | Data0 | Data | Data | Data | Data | Data | Data | CRC16 | Eop
1240 | Bus1 (USB1.1) | 4.43491s | 0X01 | 0XC3 | 0X00 | 0X13 | 0X00 | 0X00 | 0X00 | 0X00 | 0X5EE4 | Eop
No. | Name | Time | Sync | ACK | Eop
1241 | Bus1 (USB1.1) | 4.434968s | 0X01 | 0X4B | Eop
No. | Name | Time | Sync | In | Address | Endpoint | CRC5 | Eop
1242 | Bus1 (USB1.1) | 4.434982s | 0X01 | 0X96 | 0X1C | 0X1 | 0X10 | Eop
No. | Name | Time | Sync | Data1 | Data | Data | Data | Data | Data | Data | CRC16 | Eop
1243 | Bus1 (USB1.1) | 4.442909s | 0X01 | 0XD2 | 0X00 | 0X17 | 0XF0 | 0XFF | 0X00 | 0X00 | 0X11EB | Eop
No. | Name | Time | Sync | ACK | Eop
1244 | Bus1 (USB1.1) | 4.442968s | 0X01 | 0X4B | Eop
No. | Name | Time | Sync | In | Address | Endpoint | CRC5 | Eop
1245 | Bus1 (USB1.1) | 4.442983s | 0X01 | 0X96 | 0X1C | 0X1 | 0X10 | Eop
No. | Name | Time | Sync | Data0 | Data | Data | Data | Data | Data | Data | CRC16 | Eop
1246 | Bus1 (USB1.1) | 4.450909s | 0X01 | 0XC3 | 0X00 | 0X19 | 0XF0 | 0XFF | 0X00 | 0X00 | 0X8768 | Eop
No. | Name | Time | Sync | ACK | Eop
1247 | Bus1 (USB1.1) | 4.450969s | 0X01 | 0X4B | Eop
No. | Name | Time | Sync | In | Address | Endpoint | CRC5 | Eop
1248 | Bus1 (USB1.1) | 4.450983s | 0X01 | 0X96 | 0X1C | 0X1 | 0X10 | Eop
No. | Name | Time | Sync | Data1 | Data | Data | Data | Data | Data | Data | CRC16 | Eop
1249 | Bus1 (USB1.1) | 4.458909s | 0X01 | 0XD2 | 0X00 | 0X19 | 0XF0 | 0XFF | 0X00 | 0X00 | 0X8768 | Eop
No. | Name | Time | Sync | ACK | Eop
1250 | Bus1 (USB1.1) | 4.458969s | 0X01 | 0X4B | Eop
No. | Name | Time | Sync | In | Address | Endpoint | CRC5 | Eop
1251 | Bus1 (USB1.1) | 4.458983s | 0X01 | 0X96 | 0X1C | 0X1 | 0X10 | Eop
No. | Name | Time | Sync | Data0 | Data | Data | Data | Data | Data | Data | CRC16 | Eop
1252 | Bus1 (USB1.1) | 4.466909s | 0X01 | 0XC3 | 0X00 | 0X17 | 0XF0 | 0XFF | 0X00 | 0X00 | 0X11EB | Eop
No. | Name | Time | Sync | ACK | Eop
1253 | Bus1 (USB1.1) | 4.466968s | 0X01 | 0X4B | Eop